## Summary
Project Name | University Park Village Starbucks |  |  |  | Total SQFT | 2652
Address | 1620 S University DR, Fort Worth, TX 76107 |  |  |  | Number of Units | 1
Plan Date | June 17, 2025 |  |  |  | Labor Rate: | 172.5
Quotation ref. no.
PRICING PER SYSTEM
Item No. | Description | Qty | Lin. Ft. | Total Labor Hrs | Material Pricing | Total |  |  |  | Item No. | Description | Qty | Lin. Ft. | Total Labor Hrs | Material Pricing | Total | Total After Tax and Management | Total after profit
Demolition | Saw cutting ,removal of exisiting fixtures and pipes |  | 159.5 | 15.319 | 0 | 2642.5275 | 2642.5275 |  |  | Demolition | Saw cutting ,removal of exisiting fixtures and pipes | 8 | 396.3 | 15.319 | 0 | 2642.5275 | 3715.4592 | 5038.3797
Exterior | Trenching , installation and connection of pipes to Utilities |  | 0 | 0 | 0 | 0 | 0 |  |  | Exterior
First floor underslab roughing ins | Trenching , installation of undergorund Main pipes |  | 216.9 | 0 | 0 | 0 | 0 |  |  | Sanitary and Vent Piping |  |  | 0 | 0 | 0 | 0 | 0 | 0
Equipment | Water heater and recirculating pump | 21 |  | 42.81 | 0 | 7384.725 | 7384.725 |  |  | Water Piping |  |  | 0 | 0 | 0 | 0 | 0 | 0
Fixtures | Plumbing Fixtures and fixture trimmings | 27 |  | 35.25 | 0 | 6080.625 | 6080.625 |  |  | Gas Piping |  |  | 0 | 0 | 0 | 0 | 0 | 0
Specialties, Valves |  | 38 |  | 28.122 | 0 | 4851.045 | 4851.045 | 60822.1131 |  | Storm Piping |  |  | 0 | 0 | 0 | 0
Piping, fittings and supports |  |  | 1421.86 | 235.9612 | 0 | 40703.3087 | 39202.5587 | 62322.8631 | 1500.75 | Equipment | Water heater and recirculating pump | 21 |  | 42.81 | 0 | 7384.725 | 10383.1066 | 14080.099
Grease Interceptor | 0 | 0 |  | 0 | 0 | 0 | 0 |  |  | Fixtures | Plumbing Fixtures and fixture trimmings | 27 |  | 35.25 | 0 | 6080.625 | 8549.5096 | 11593.6344
Misc | Hauling of materials |  |  | 3.8297 | 0 | 660.6319 | 660.6319 |  |  | Specialties, Valves
[7 empty] | 60822.1131 |  |  | Sanitary Specialties |  | 26 |  | 15.75 | 0 | 2716.875 | 3819.9937 | 5180.1345
Overhead and Profit | [9 empty] | Water Specialties |  | 8 |  | 4 | 0 | 690 | 970.1571 | 1315.5897
| Sales Tax |  |  |  |  | 0 |  |  |  | Gas Specialties |  | 18 |  | 8.372 | 0 | 1444.17 | 2030.5389 | 2753.5293
| Permits |  |  |  |  | 311.6143 |  |  |  | Storm Specialties |  | 0 |  | 0 | 0 | 0 | 0 | 0
| Project Management-Mobilization , demobilization, testing and start up ,1 yr warranty costs, tools and utilities |  |  | 90.323 |  | 15580.7158 |  |  |  | Condensate Specialties |  | 0 |  | 0 | 0 | 0 | 0 | 0
| Contigency |  |  | 2% |  | 1246.4573
| Profit |  |  |  | 30% | 18696.8589 |  |  |  | Compressed Air Specialties |  | 0 |  | 0 | 0 | 0 | 0 | 0
[10 empty] | Other Specialties |  | 0 |  | 0 | 0 | 0 | 0 | 0
TOTAL | [5 empty] | 98158.5094 |  | Price per sqft | 37.013 | Piping
[8 empty] | Price per Unit | 98158.5094 | Sanitary and Vent Piping |  |  | 358.73 | 8.7873 | 0 | 1515.8179 | 2131.2775 | 2890.1368
Project Information | Renovation of a single story coffee shop building in Fort Worth, TX. | [8 empty] | Water and Insulation Piping |  |  | 974.12 | 70.7795 | 0 | 12209.4638 | 17166.809 | 23279.1956
[8 empty] | 0.56357 |  | Gas Piping |  |  | 96.8 | 11.6061 | 0 | 2002.0523 | 2814.9351 | 3817.2165
Scope of Work | [9 empty] | Storm Piping |  |  | 0 | 0 | 0 | 0
[10 empty] | Condensate Piping |  |  | 88 | 3.124 | 0 | 538.89
DEMOLITION
Removal | Plumbing fixtures such as water closet, lavatory, hand sink, mop sinks and 3-comp sinks including its associated pipe.
Gas piping up to gas meter
| WATER PIPE SYSTEM | [8 empty] | Compressed Air Piping |  |  | 0 | 0 | 0 | 0
Supply and installation | Copper Type L Hard cold and hot water pipe from existing point of connection to plumbing fixtures. | [8 empty] | Other Pipes |  |  | 121.11 | 7.2783 | 0 | 1255.4999
Copper Type L hard cold water-softened pipe from brine tank to water heater and dishwasher
Copper Type L hard filtered water to starbucks equipment
| 1/2" thick Fiberglass Insulation & 1" thick Fiberglass Insulation for domestic cold and hot water, soft water and filtered water | [8 empty] | Grease Interceptor |  | 0 |  | 0 | 0 | 0 | 0 | 0
| Plumbing equipment and fixtures trimmings. | [8 empty] | Misc. |  |  |  | 3.8297 | 0 | 660.6319 | 928.8648 | 1259.5949
| Water pipe valves and specialties as indicated in the plan | [8 empty] | Profit | [6 empty] | 18696.8589
[11 empty] | TOTAL | [5 empty] | 67492.0512 | 66169.1307
GREASE WASTE SYSTEM
Supply and installation | PVC Sch. 40 grease waste pipes from kitchen equipment to 5ft tie-in grease connection including trenching
Copper type DWV for indirect waste of sinks to floor sinks
Grease specialties such as floor drains, floor sinks and cleanouts as indicated in the plan
GAS SYSTEM
Supply and installation | Black Steel Sch. 40 gas pipes from gas meter to water heater and HVAC equipment.
Gas specialties such as valves as indicated in the plan.
CONDENSATE FOR STARBUCKS EQUIPMENT
Supply and installation | Copper type M hard condensate drain from starbucks equipment to floor sinks
OTHERS
Supply and installation | Pipe hangers and supports as per Standard code
Saw cutting,excavation, backfilling and compaction of pipe trenches
Supply and Install
Domestic Water | Copper Type L Hard, 1/2" thick Fiberglass Insulation & 1" thick Fiberglass Insulation
Grease | PVC Sch. 40
Vent | PVC Sch. 40
Gas | Black Steel Sch. 40
Condensate | Copper type M hard, 1/2" thick closed-cell insulation
| Floor to ceiling height is roughly: | 10 | ft
Assumptions | Note: Assumptions below are company-wide for every project. If these exclusions do not pertain to your project, please disregard.
Assuming concrete and rebar are traditional when saw cutting is involved
Assumed 1' pipe allowance per fixture
Included labor for pipe laying in trenching cost
Consider lead-free bronze type ball valves
Consider 1/2" thick fiberglass insulation for domestic water and 1" thick for hot water
Consider copper pipe type L hard pipe for domestic water
Consider PVC sch.40 for sanitary and vent pipes
Consider copper type M condensate drain of starbucks equipment insulated with 1/2" thick closed-cell insulation
Consider copper type DWV for indirect waste of plumbing fixtures
Consider PVC sch.40, 3" gas water heater vent flue
Assumed that the gas line to be demolished is the same quantity as for the new installation
Exclusions | Note: Exclusions below are company-wide for every project. If these exclusions do not pertain to your project, please disregard.
Might be included but not considered
City Tap is not included
Fire risers and/or fire protection equipment
Furnish and installation of access panels that will be required to access valves , servicing of equipment and pipes installed
Vent Flashing
Night Shift , Overtime , weekend and holiday working hours
Concrete pour back on trenches
Others
Gas and water meter assembly (already existing)
Condensate piping serving Mechanical equipment
Temporary storage during construction of Dismantled Equipment, fixtures, and other items either to be reinstalled or replaced
Removal and restoration of drywall/concrete wall and ceiling areas required and resulting from the installation
Supply and installation of kitchen equipment
Supply and installation of grease interceptor and sampling port
Supply and installation of water filtration and water softener system
Supply of sink and faucets, floor sinks, main backflow preventer
Storm Drain Piping
Exterior works
BUILDING MECHANICAL V.0

## Notes, Assumptions
Project Name | University Park Village Starbucks
Address | 1620 S University DR, Fort Worth, TX 76107
Plan Date | June 17, 2025
General Assumptions
Assumed 1' pipe allowance per fixture
Pipe wastage at 15%
Consider lead-free bronze type ball valves
Consider 1/2" thick fiberglass insulation for domestic water and 1" thick for hot water
Consider copper pipe type L hard pipe for domestic water
Consider PVC sch.40 for sanitary and vent pipes
Consider copper type M condensate drain of starbucks equipment insulated with 1/2" thick closed-cell insulation
Consider copper type DWV for indirect waste of plumbing fixtures
Consider PVC sch.40, 3" gas water heater vent flue
Assumed that the gas line to be demolished is the same quantity as for the new installation
Assumptions / Take-off considerations | Illustration | SHEET NO.
Type of Pipe Material
WATER PIPE SYSTEM
Copper Type L Hard Cold and hot water pipe |  | P501 PLUMBING DETAILS P001 PLUMBING NOTES
1/2" thick Fiberglass Insulation & 1" thick Fiberglass Insulation for domestic cold and hot water. | Assumed only | P101 PLUMBING SUPPLY PLAN
Backflow preventer shall be by Landlord |  | P101 PLUMBING SUPPLY PLAN
P101 PLUMBING SUPPLY PLAN
Provide shut-off valve each equipment and fixture |  | P001 PLUMBING NOTES
#REF!
PVC Sch. 40 sewer and vent pipes | Assumed only
Consider Copper DWV for the indirect waste line |  | P502 PLUMBING DETAILS
Consider Copper type M for the condensate drains of starbucks equipment |  | P001 PLUMBING NOTES
GAS SYSTEM
Black steel sch.40 for gas line | Assumed only
Others

## Demolition
| Description | Qty | Lin. Ft. | Unit Labor | Total Labor Hrs | Total Labor | Unit Materials | Install Materials | Total Materials | Total
Demolition
| SAW CUT |  | 159.5 |  | 0 | 0 |  |  |  | 0
PIPES
| Gas pipe up to 1" |  | 54.78 | 0.038 | 2.0816 | 359.0829 |  |  | 0 | 359.0829
| Gas pipe 1-1/2" to 2" |  | 42.02 | 0.068 | 2.8574 | 492.8946 |  |  | 0 | 492.8946
| Domestic water |  | 90 | 0.022 | 1.98 | 341.55 |  |  | 0 | 341.55
| Sanitary and vent |  | 50 | 0.038 | 1.9 | 327.75 |  |  | 0 | 327.75
INSULATION
FIXTURE
| Water closet | 1 |  | 0.95 | 0.95 | 163.875 |  |  | 0 | 163.875
| Lavatory | 1 |  | 0.85 | 0.85 | 146.625 |  |  | 0 | 146.625
| Hand sink | 1 |  | 0.85 | 0.85 | 146.625 |  |  | 0 | 146.625
| 3-comp sink | 1 |  | 0.85 | 0.85 | 146.625 |  |  | 0 | 146.625
| floor sink | 3 |  | 0.5 | 1.5 | 258.75 |  |  | 0 | 258.75
| Mop sink | 1 |  | 1.5 | 1.5 | 258.75 |  |  | 0 | 258.75
EQUIPMENT
| SUMTOTAL | 8 | 396.3 |  | 15.319 | 0 |  |  | 0 | 2642.5275 | 2642.5275
Miscellaneous
Hauling of materials | Assume 25% of total labor hrs of pipe installation | 1 lot |  |  | 3.8297 | 660.6319 |  |  |  | 660.6319
[5 empty] | 3.8297 | 660.6319 | 0 | 0 |  |  | 660.6319
3303.1594

## Exterior and Interceptor (hidden)
| Description | Supply | Install | Qty | LF | Unit Labor | Total Labor Hrs | Total Labor Cost | Unit Materials | Install Materials | Total Material Cost | Total L&M
EXTERIOR WORKS
TRENCH DEPTH (FT)
[17 empty] | PIPE DIA (IN) | 6 | 8 | 10 | 12 | 14 | 16
SANITARY EXTERIOR | [14 empty] | 0 |  | 0"-8" | 450 | 383 | 338 | 270 | 225 | 180
TRENCHING | TRENCH DETAILS
| Depth of Trench (FT) |  |  |  | 6 | 0
| Linear FT of Top Soil Finish |  |  |  | 0
| Linear FT of Top Pavement/Concrete Finish |  |  | 0 | 0
TRENCHING WORK
| Staking (FT) | X | X |  | 0 | 0.029538 | 0 | 0 |  |  |  | 0
| Excavation, Bedding, Pipe Laying, and Backfilling(FT) | X | X |  | 0 | 0.1641 | 0 | 0 |  |  |  | 0
| Backfilling Materials (TONNAGE) +10% | X | X |  | 0 |  |  |  | 30 |  | 0 | 0
| Testing (FT) | X | X |  | 0 | 0.024615 | 0 | 0 |  |  |  | 0
SPOILS
| Bedding Spoils (TONNAGE) | X | X |  | 0 | 0.31508 | 0 | 0 |  |  |  | 0
| Backfill Spoils (TONNAGE) | X | X |  | 0 | 0.31508 | 0 | 0 |  |  |  | 0
| Dump Fees ($450 per 25 TON of excavation) | X | X |  | 0 |  |  |  | 450 |  | 0 | 0
OTHERS
Yes | Rock Excavation ($187.5/hr + $3000 for mobilization) | X | X | 0 |  |  |  |  | 187.5 |  | 0 | 0
| Trench Safety Rental ($30/hr) | X | X | 0 |  |  |  |  | 30 |  | 0 | 0
Calcs
PIPE DIAMETER (Inches) | DEPTH (FT) | WIDTH (FT) | VOLUME OF GRAVEL BEDDING (CU YD) | TONNAGE
6 | 2 | 2.5 | 0 | 0
(If depth not given, assume 1.5ft plus Pipe diameter )
(If width not given, assume 2ft plus Pipe diameter )
TRENCH DETAILS
| Depth of Trench (FT) |  |  |  | 0 | 0
| Linear FT of Top Soil Finish |  |  |  | 0
| Linear FT of Top Pavement/Concrete Finish |  |  | 0 | 0
TRENCHING WORK
| Staking (FT) | X | X |  | 0 | 0.029538 | 0 | 0 |  |  |  | 0
| Excavation, Bedding, Pipe Laying, and Backfilling(FT) | X | X |  | 0 | 0 | 0 | 0 |  |  |  | 0
| Backfilling Materials (TONNAGE) +10% | X | X |  | 0 |  |  |  | 30 |  | 0 | 0
| Testing (FT) | X | X |  | 0 | 0.024615 | 0 | 0 |  |  |  | 0
SPOILS
| Bedding Spoils (TONNAGE) | X | X |  | 0 | 0.31508 | 0 | 0 |  |  |  | 0
| Backfill Spoils (TONNAGE) | X | X |  | 0 | 0.31508 | 0 | 0 |  |  |  | 0
| Dump Fees ($450 per 25 TON of excavation) | X | X |  | 0 |  |  |  | 450 |  | 0 | 0
OTHERS
0 | Rock Excavation ($187.5/hr + $3000 for mobilization) | X | X | 0 |  |  |  |  | 187.5 |  | 0 | 0
| Trench Safety Rental ($30/hr) | X | X | 0 |  |  |  |  | 30 |  | 0 | 0
Calcs
PIPE DIAMETER (Inches) | DEPTH (FT) | WIDTH (FT) | VOLUME OF GRAVEL BEDDING (CU YD) | TONNAGE
8 | 2.1667 | 2.6667 | 0 | 0
(If depth not given, assume 1.5ft plus Pipe diameter )
(If width not given, assume 2ft plus Pipe diameter )
TRENCH DETAILS
| Depth of Trench (FT) |  |  |  | 0 | 0
| Linear FT of Top Soil Finish |  |  |  | 0
| Linear FT of Top Pavement/Concrete Finish |  |  | 0 | 0
TRENCHING WORK
| Staking (FT) | X | X |  | 0 | 0.029538 | 0 | 0 |  |  |  | 0
| Excavation, Bedding, Pipe Laying, and Backfilling(FT) | X | X |  | 0 | 0 | 0 | 0 |  |  |  | 0
| Backfilling Materials (TONNAGE) +10% | X | X |  | 0 |  |  |  | 30 |  | 0 | 0
| Testing (FT) | X | X |  | 0 | 0.024615 | 0 | 0 |  |  |  | 0
SPOILS
| Bedding Spoils (TONNAGE) | X | X |  | 0 | 0.31508 | 0 | 0 |  |  |  | 0
| Backfill Spoils (TONNAGE) | X | X |  | 0 | 0.31508 | 0 | 0 |  |  |  | 0
| Dump Fees ($450 per 25 TON of excavation) | X | X |  | 0 |  |  |  | 450 |  | 0 | 0
OTHERS
0 | Rock Excavation ($187.5/hr + $3000 for mobilization) | X | X | 0 |  |  |  |  | 187.5 |  | 0 | 0
| Trench Safety Rental ($30/hr) | X | X | 0 |  |  |  |  | 30 |  | 0 | 0
Calcs
PIPE DIAMETER (Inches) | DEPTH (FT) | WIDTH (FT) | VOLUME OF GRAVEL BEDDING (CU YD) | TONNAGE
8 | 2.1667 | 2.6667 | 0 | 0
(If depth not given, assume 1.5ft plus Pipe diameter )
(If width not given, assume 2ft plus Pipe diameter )
| SANITARY TRENCHING TOTAL |  |  |  | 6 |  | 0 | 0 |  |  | 0
SANITARY SPECIALTIES AND DEVICES
xxx |  | X | X | [6 empty] | 0 | 0 | 0
|  | X | X | [6 empty] | 0 | 0 | 0
| No. of Fittings, Bends, or Valves (no.) | X | X | 0 |  | 0.46154 | 0 | 0 |  |  |  | 0
| SANITARY SPECIALTIES AND DEVICES TOTAL |  |  | 0 |  |  | 0 | 0 |  |  | 0
SANITARY, VENT AND STORM PIPING
Sanitary Line | PVC Sch. 40
| 2" | X | X | [5 empty] | 1.474 | 0 | 0 | 0
| 3" | X | X | [5 empty] | 2.208 | 0 | 0 | 0
| 4" | X | X | [5 empty] | 3.002 | 0 | 0 | 0
| 6" | X | X | [5 empty] | 6.35 | 0 | 0 | 0
Grease | PVC Sch. 40
| 4" | X | X | [5 empty] | 3.002 | 0 | 0 | 0
| 6" | X | X | [5 empty] | 6.35 | 0 | 0 | 0
| 8" | X | X | [5 empty] | 7.651
Vent Line | PVC Sch. 40
| 2" | X | X | [5 empty] | 1.474 | 0 | 0 | 0
ALLOWANCE FOR FITTINGS |  |  |  | 10% |  |  | 0 | 0 |  |  | 0 | 0
| SANITARY, VENT AND STORM PIPE TOTAL |  |  |  | 0 |  | 0 | 0 |  |  | 0
EXTERIOR UTILITY TAPPING CONNECTION
Sanitary | Tap to manhole | X | X |  |  | 27.6923 | 0 | 0 | 1631.4 | 0 | 0 | 0
Sanitary | Tap to pipe | X | X |  |  | 9.2308 | 0 | 0 | 0 | 0 | 0 | 0
| SANITARY TAP CONNECTION TOTAL |  |  | 0 |  |  | 0 | 0 |  |  | 0
| SANITARY EXTERIOR TOTAL | [5 empty] | 0 | 0 |  |  | 0 |  | 0 | GOOD | 0 | 0
PIPE DIAMETER
[17 empty] | Trench Depth | 1 | 2 | 3 | 4
WATER EXTERIOR | [14 empty] | 0 |  | Up to 5' | 400 | 350 | 250 | 200
TRENCHING | TRENCH DETAILS
| Depth of Trench (FT) |  |  |  | 5 | 0
| Linear FT of Top Soil Finish |  |  |  | 0
| Linear FT of Top Pavement/Concrete Finish |  |  | 0 | 0
TRENCHING WORK
| Staking (FT) | X | X |  | 0 | 0.029538 | 0 | 0 |  |  |  | 0
| Excavation, Bedding, Pipe Laying, and Backfilling(FT) | X | X |  | 0 | 0.18462 | 0 | 0 |  |  |  | 0
| Backfilling Materials (TONNAGE) +10% | X | X |  | 0 |  |  |  | 30 |  | 0 | 0
| Testing (FT) | X | X |  | 0 | 0.024615 | 0 | 0 |  |  |  | 0
SPOILS
| Bedding Spoils (TONNAGE) | X | X |  | 0 | 0.31508 | 0 | 0 |  |  |  | 0
| Backfill Spoils (TONNAGE) | X | X |  | 0 | 0.31508 | 0 | 0 |  |  |  | 0
| Dump Fees ($450 per 25 TON of excavation) | X | X |  | 0 |  |  |  | 450 |  | 0 | 0
OTHERS
0 | Rock Excavation ($187.5/hr + $3000 for mobilization) | X | X | 0 |  |  |  |  | 187.5 |  | 0 | 0
| Trench Safety Rental ($30/hr) | X | X | 0 |  |  |  |  | 30 |  | 0 | 0
Calcs
PIPE DIAMETER (Inches) | DEPTH (FT) | WIDTH (FT) | VOLUME OF GRAVEL BEDDING (CU YD) | TONNAGE
1 | 1.5833 | 2.0833 | 0 | 0
(If depth not given, assume 1.5ft plus Pipe diameter )
(If width not given, assume 2ft plus Pipe diameter )
| WATER TRENCHING TOTAL |  |  |  | 5 |  | 0 | 0 |  |  | 0
WATER SPECIALTIES AND DEVICES
xxx |  | X | X | [6 empty] | 0 | 0 | 0
| No. of Fittings, Bends, or Valves (no.) | X | X | 0 |  | 0.46154 | 0 | 0 |  |  |  | 0
| WATER SPECIALTIES AND DEVICES TOTAL |  |  | 0 |  |  | 0 | 0 |  |  | 0
WATER PIPING
Domestic Water | Copper Type K Soft
| 1/2" | X | X | [5 empty] | 7.57 | 0 | 0 | 0
| 3/4" | X | X | [5 empty] | 14.2 | 0 | 0 | 0
| 1" | X | X | [5 empty] | 18.55 | 0 | 0 | 0
| 1-1/4" | X | X | [5 empty] | 38.08 | 0 | 0 | 0
| 1-1/2" | X | X | [5 empty] | 49.51 | 0 | 0 | 0
| 2" | X | X | [5 empty] | 90.31 | 0 | 0 | 0
| 3" | X | X | [5 empty] | 191.05 | 0 | 0 | 0
| 4" | X | X | [5 empty] | 0 | 0 | 0 | 0
ALLOWANCE FOR FITTINGS |  |  |  | 15% |  |  | 0 | 0 |  |  | 0 | 0
| DOMESTIC PIPE TOTAL |  |  |  | 0 |  | 0 | 0 |  |  | 0
EXTERIOR UTILITY TAPPING CONNECTION
Water | Tap to pipe | X | X |  |  | 13.8462 | 0 | 0 | 50 | 0 | 0 | 0
| WATER TAP CONNECTION TOTAL |  |  | 0 |  |  | 0 | 0 |  |  | 0
| WATER EXTERIOR TOTAL | [5 empty] | 0 | 0 |  |  | 0 |  | 0 | GOOD | 0 | 0
PIPE DIAMETER
[17 empty] | Trench Depth | 1 | 2 | 3 | 4
GAS EXTERIOR | [14 empty] | 0 |  | Up to 5' | 400 | 350 | 250 | 200
TRENCHING | TRENCH DETAILS
| Depth of Trench (FT) |  |  |  | 0 | 0
| Linear FT of Top Soil Finish |  |  |  | 0
| Linear FT of Top Pavement/Concrete Finish |  |  | 0 | 0
TRENCHING WORK
| Staking (FT) | X | X |  | 0 | 0.029538 | 0 | 0 |  |  |  | 0
| Excavation, Bedding, Pipe Laying, and Backfilling(FT) | X | X |  | 0 | 0 | 0 | 0 |  |  |  | 0
| Backfilling Materials (TONNAGE) +10% | X | X |  | 0 |  |  |  | 30 |  | 0 | 0
| Testing (FT) | X | X |  | 0 | 0.024615 | 0 | 0 |  |  |  | 0
SPOILS
| Bedding Spoils (TONNAGE) | X | X |  | 0 | 0.31508 | 0 | 0 |  |  |  | 0
| Backfill Spoils (TONNAGE) | X | X |  | 0 | 0.31508 | 0 | 0 |  |  |  | 0
| Dump Fees ($450 per 25 TON of excavation) | X | X |  | 0 |  |  |  | 450 |  | 0 | 0
OTHERS
0 | Rock Excavation ($187.5/hr + $3000 for mobilization) | X | X | 0 |  |  |  |  | 187.5 |  | 0 | 0
| Trench Safety Rental ($30/hr) | X | X | 0 |  |  |  |  | 30 |  | 0 | 0
Calcs
PIPE DIAMETER (Inches) | DEPTH (FT) | WIDTH (FT) | VOLUME OF GRAVEL BEDDING (CU YD) | TONNAGE
0 | 1.5 | 2 | 0 | 0
(If depth not given, assume 1.5ft plus Pipe diameter )
(If width not given, assume 2ft plus Pipe diameter )
| WATER TRENCHING TOTAL |  |  |  | 0 |  | 0 | 0 |  |  | 0
GAS SPECIALTIES AND DEVICES
xxx |  | X | X |  |  |  | 0 | 0 |  | 0 | 0 | 0
| No. of Fittings, Bends, or Valves (no.) | X | X | 0 |  | 0.46154 | 0 | 0 |  |  |  | 0
| GAS SPECIALTIES AND DEVICES TOTAL |  |  | 0 |  |  | 0 | 0 |  |  | 0
GAS PIPING
Gas | Polyethylene Gas Pipe
| 1/2" | X | X |  |  | 0 | 0 | 0 | 0 | 0 | 0 | 0
| 3/4" | X | X |  |  | 0 | 0 | 0 | 0 | 0 | 0 | 0
| 1" | X | X |  |  | 0 | 0 | 0 | 0 | 0 | 0 | 0
| 1-1/4" | X | X |  |  | 0 | 0 | 0 | 0 | 0 | 0 | 0
| 1-1/2" | X | X |  |  | 0 | 0 | 0 | 0 | 0 | 0 | 0
| 2" | X | X |  |  | 0.055 | 0 | 0 | 2.8493 | 0 | 0 | 0
| 3" | X | X |  |  | 0.06 | 0 | 0 | 6.7501 | 0 | 0 | 0
ALLOWANCE FOR FITTINGS |  |  |  | 10% |  |  | 0 | 0 |  |  | 0 | 0
| GAS PIPE TOTAL |  |  |  | 0 |  | 0 | 0 |  |  | 0
EXTERIOR UTILITY TAPPING CONNECTION
Gas | Tap to pipe | X | X |  |  | 13.8462 | 0 | 0 | 0 | 0 | 0 | 0
| GAS TAP CONNECTION TOTAL |  |  | 0 |  |  | 0 | 0 |  |  | 0
| GASEXTERIOR TOTAL | [5 empty] | 0 | 0 |  |  | 0 |  | 0 | GOOD | 0 | 0
STORM EXTERIOR | [14 empty] | 0
TRENCHING | TRENCH DETAILS
| Depth of Trench (FT) |  |  |  | 0 | 0
| Linear FT of Top Soil Finish |  |  |  | 0
| Linear FT of Top Pavement/Concrete Finish |  |  | 0 | 0
TRENCHING WORK
| Staking (FT) | X | X |  | 0 | 0.029538 | 0 | 0 |  |  |  | 0
| Excavation, Bedding, Pipe Laying, and Backfilling(FT) | X | X |  | 0 | 0 | 0 | 0 |  |  |  | 0
| Backfilling Materials (TONNAGE) +10% | X | X |  | 0 |  |  |  | 30 |  | 0 | 0
| Testing (FT) | X | X |  | 0 | 0.024615 | 0 | 0 |  |  |  | 0
SPOILS
| Bedding Spoils (TONNAGE) | X | X |  | 0 | 0.31508 | 0 | 0 |  |  |  | 0
| Backfill Spoils (TONNAGE) | X | X |  | 0 | 0.31508 | 0 | 0 |  |  |  | 0
| Dump Fees ($450 per 25 TON of excavation) | X | X |  | 0 |  |  |  | 450 |  | 0 | 0
OTHERS
0 | Rock Excavation ($187.5/hr + $3000 for mobilization) | X | X | 0 |  |  |  |  | 187.5 |  | 0 | 0
| Trench Safety Rental ($30/hr) | X | X | 0 |  |  |  |  | 30 |  | 0 | 0
Calcs
PIPE DIAMETER (Inches) | DEPTH (FT) | WIDTH (FT) | VOLUME OF GRAVEL BEDDING (CU YD) | TONNAGE
0 | 1.5 | 2 | 0 | 0
(If depth not given, assume 1.5ft plus Pipe diameter )
(If width not given, assume 2ft plus Pipe diameter )
| STORM TRENCHING TOTAL |  |  |  | 0 |  | 0 | 0 |  |  | 0
STORM SPECIALTIES AND DEVICES
xxx |  | X | X |  |  |  | 0 | 0 |  | 0 | 0 | 0
| No. of Fittings, Bends, or Valves (no.) | X | X | 0 |  | 0.46154 | 0 | 0 |  |  |  | 0
| STORM SPECIALTIES AND DEVICES TOTAL |  |  | 0 |  |  | 0 | 0 |  |  | 0
STORM PIPING
Storm | PVC Sch. 40
| 3" | X | X |  |  | 0.055 | 0 | 0 | 2.208 | 0 | 0 | 0
| 4" | X | X |  |  | 0.07 | 0 | 0 | 3.002 | 0 | 0 | 0
| 6" | X | X |  |  | 0.12 | 0 | 0 | 6.35 | 0 | 0 | 0
| 8" | X | X |  |  | 0.16 | 0 | 0 | 7.651 | 0 | 0 | 0
ALLOWANCE FOR FITTINGS |  |  |  | 10% |  |  | 0 | 0 |  |  | 0 | 0
| STORM PIPE TOTAL |  |  |  | 0 |  | 0 | 0 |  |  | 0
EXTERIOR UTILITY TAPPING CONNECTION
Storm | Tap to manhole | X | X |  |  | 27.6923 | 0 | 0 | 1631.4 | 0 | 0 | 0
Storm | Tap to pipe | X | X |  |  | 9.2308 | 0 | 0 | 0 | 0 | 0 | 0
| STROM TAP CONNECTION TOTAL |  |  | 0 |  |  | 0 | 0 |  |  | 0
| STORM EXTERIOR TOTAL | [5 empty] | 0 | 0 |  |  | 0 |  | 0 | GOOD | 0 | 0
| EXTERIOR TOTAL |  |  |  | 0 |  | 0 | 0 |  |  | 0 |  | 0 | GOOD | 0 | 0
GREASE INTERCEPTOR
EXCAVATION | GREASE TRAP DIMENSION
| Depth |  |  |  | 0 | 0
| Length |  |  |  | 0
| Width |  |  | 0 | 0
EXCAVATION WORK
| Staking (FT) | X | X |  | 0 | 0.029538 | 0 | 0 |  |  |  | 0
| Excavation, Bedding, and Compaction (FT) | X | X |  | 0 | 0.13675 | 0 | 0 |  |  |  | 0
| Bedding Materials (TONNAGE) +10% | X | X |  | 0 |  |  |  | 30 |  | 0 | 0
0 | Backfill Materials (TONNAGE) +10% | X | X |  | 0 |  |  |  | 30 |  | 0 | 0
SPOILS
| Excavation Spoils (TONNAGE) | X | X |  | 0 | 0.31508 | 0 | 0 |  |  |  | 0
| Backfill Spoils (TONNAGE) | X | X |  | 0 | 0.31508 | 0 | 0 |  |  |  | 0
| Dump Fees ($450 per 25 TON of excavation) | X | X |  | 0 |  |  |  | 450 |  | 0 | 0
OTHERS
0 | Rock Excavation ($187.5/hr + $3000 for mobilization) | X | X | 0 |  |  |  |  | 187.5 |  | 0 | 0
DEPTH (FT) | LENGTH (FT) | WIDTH (FT) | VOLUME OF EXCAVATED MATERIAL (CU YD) | TONNAGE
0 | 0 | 0 | 0 | 0
| Excavation Total |  |  |  | 0 |  | 0 | 0 |  |  | 0
Grease Interceptor
Grease Interceptor (GT-1) |  | X | X |  | 0 | 48 | 0 | 0 |  | 0 | 0 | 0
Accessories
| Cover Riser | X | X |  |  |  | 0 | 0 |  | 0 | 0 | 0
Pump out port
| Anchor Kit | X | X |  |  |  | 0 | 0 |  | 0 | 0 | 0
| Freight Fee | X | X |  |  |  | 0 | 0 |  | 0 | 0 | 0
| PVC Pipe Sch 40. 4" (Pipe Allowance) | X | X |  | 0 | 0.07 | 0 | 0 | 2.75 | 0 | 0 | 0
| GREASE INTERCEPTOR TOTAL |  |  | 0 |  |  | 0 | 0 |  |  | 0 |  | 0 | GOOD
Miscellaneous
Hauling of pipes | Assume 25% of total labor hrs of pipe installation |  |  | 1 |  |  | 0 | 0 | 0 | 0 | 0 | 0
[7 empty] | 0 | 0 |  |  | 0 |  | 0 | GOOD
0
Slope Calcs | [5 empty] | Total Pipes(pc) | #REF!
LENGTH | Slope, 1/8" | Total Run |  |  |  | No. of days for hauling | 0
#REF! | 0.0125 | #REF! |  |  |  | Hauling of pipe /day x 1 worker | #REF!
Min slope of piping, Chart
1/8" per foot | 0.125
1/4" per foot is max | 0.25
2' depth minimum
overdig 6" for bedding
Labor Rates
1 week
| 2-3 people | 70 | 13650
| backhoe rental ( optional) |  | 105/hr + 50 mob/demob
Labor Hours
Coring for plumbing |  | 0.5 | 32.5
Note on L113: Cost of coating and collar
Note on L301: Cost of coating and collar

## First Floor Underslab
| Description | Supply | Install | Qty | LF | Unit Labor | Total Labor Hrs | Total Labor Cost | Unit Materials | Install Materials | Total Material Cost | Total L&M
INTERIOR UNDERSLAB WORKS
TRENCH DEPTH (FT)
[17 empty] | PIPE DIA (IN) | 6 | 8 | 10 | 12 | 14 | 16
SANITARY UNDERSLAB | [14 empty] | 0 |  | 0"-8" | 400 | 326 | 288 | 230 | 190 | 150
TRENCHING | TRENCH DETAILS
| Depth of Trench (FT) |  |  |  |  | 0
| Linear FT of Top Pavement/Concrete Finish |  |  | 0
TRENCHING WORK
| Staking (FT) | X | X |  | 0 | 0.029538 | 0 | 0 |  |  |  | 0
| Excavation, Bedding, Pipe Laying, and Backfilling(FT) | X | X |  | 0 | 0 | 0 | 0 |  |  |  | 0
| Backfilling Materials (TONNAGE) +10% | X | X |  | 0 |  |  |  | 30 |  | 0 | 0
| Testing (FT) | X | X |  | 0 | 0.024615 | 0 | 0 |  |  |  | 0
SPOILS
| Backfill Spoils (TONNAGE) | X | X |  | 0 | 0.31508 | 0 | 0 |  |  |  | 0
| Dump Fees ($450 per 25 TON of excavation) | X | X |  | 0 |  |  |  | 450 |  | 0 | 0
OTHERS
0 | Rock Excavation ($187.5/hr + $3000 for mobilization) | X | X | 0 |  |  |  |  | 187.5 |  | 0 | 0
| Trench Safety Rental ($30/hr) | X | X | 0 |  |  |  |  | 30 |  | 0 | 0
Calcs
PIPE DIAMETER (Inches) | DEPTH (FT) | WIDTH (FT) | VOLUME OF GRAVEL BEDDING (CU YD) | TONNAGE
4 | 1.8333 | 2.3333 | 0 | 0
(If depth not given, assume 1.5ft plus Pipe diameter )
(If width not given, assume 2ft plus Pipe diameter )
| SANITARY TRENCHING TOTAL | [5 empty] | 0 | 0 |  |  | 0
SANITARY AND VENT PIPING
Sleeve underground | PVC Sch. 40
| 1-1/2" | X | X | [6 empty] | 0 | 0 | 0
Sleeve for CW and CWF | 3" | X | X |  | 21.2 |  |  |  |  | 0 | 0 | 0
| 4" | X | X | [6 empty] | 0 | 0 | 0
Grease Waste | PVC Sch. 40
| 2" | X | X |  | 23.8 |  |  |  |  | 0 | 0 | 0
| 3" | X | X |  | 57.5 |  |  |  |  | 0 | 0 | 0
| 4" | X | X |  | 83.2 |  |  |  |  | 0 | 0 | 0
Allownce 5% |  | X | X | 1 | [6 empty] | 0 | 0
| SANITARY, VENT AND STORM PIPE TOTAL |  |  |  | 185.7 |  | 0 | 0 |  |  | 0
INTERIOR UTILITY TAPPING CONNECTION
Sanitary |  | X | X |  |  |  | 0 | 0 | 0 | 0 | 0 | 0
Grease |  | X | X | 1 |  |  | 0 | 0 | 0 | 0 | 0 | 0
Vent |  | X | X |  |  |  | 0 | 0 | 0 | 0 | 0 | 0
| SANITARY TAP INTERIOR CONNECTION TOTAL |  |  | 1 |  |  | 0 | 0 |  |  | 0
| SANITARY UNDERSLAB TOTAL | [5 empty] | 0 | 0 |  |  | 0 |  | 0 | GOOD | 0 | 0
PIPE DIAMETER
[17 empty] | Trench Depth | 1 | 2 | 3 | 4
WATER UNDERSLAB | [14 empty] | 0 |  | Up to 5' | 400 | 350 | 250 | 200
TRENCHING | TRENCH DETAILS
| Depth of Trench (FT) |  |  |  |  | 0
| Linear FT of Top Pavement/Concrete Finish |  |  | 0
TRENCHING WORK
| Staking (FT) | X | X |  | 0 | 0.029538 | 0 | 0 |  |  |  | 0
| Excavation, Bedding, Pipe Laying, and Backfilling(FT) | X | X |  | 0 | 0.18462 | 0 | 0 |  |  |  | 0
| Backfilling Materials (TONNAGE) +10% | X | X |  | 0 |  |  |  | 30 |  | 0 | 0
| Testing (FT) | X | X |  | 0 | 0.024615 | 0 | 0 |  |  |  | 0
SPOILS
| Backfill Spoils (TONNAGE) | X | X |  | 0 | 0.31508 | 0 | 0 |  |  |  | 0
| Dump Fees ($450 per 25 TON of excavation) | X | X |  | 0 |  |  |  | 450 |  | 0 | 0
OTHERS
0 | Rock Excavation ($187.5/hr + $3000 for mobilization) | X | X | 0 |  |  |  |  | 187.5 |  | 0 | 0
| Trench Safety Rental ($30/hr) | X | X | 0 |  |  |  |  | 30 |  | 0 | 0
Calcs
PIPE DIAMETER (Inches) | DEPTH (FT) | WIDTH (FT) | VOLUME OF GRAVEL BEDDING (CU YD) | TONNAGE
0.75 | 1.5625 | 2.0625 | 0 | 0
(If depth not given, assume 1.5ft plus Pipe diameter )
(If width not given, assume 2ft plus Pipe diameter )
| WATER TRENCHING TOTAL |  |  |  | 0 |  | 0 | 0 |  |  | 0
WATER PIPING
Trap primer | Copper Type K Soft
| 1/2" | X | X |  | 10 |  |  |  |  | 0 | 0 | 0
Domestic Waterline to Espresso Machine | Copper Type K Soft
| 3/4" | X | X |  | 10.6 |  |  |  |  | 0 | 0 | 0
Filtered Waterline to Espresso Machine | Copper Type K Soft
| 3/4" | X | X |  | 10.6 |  |  |  |  | 0 | 0 | 0
ALLOWANCE FOR FITTINGS (20%) AND WASTE FACTOR (15%) |  |  |  | 35% | [6 empty] | 0 | 0
| DOMESTIC PIPE TOTAL |  |  |  | 31.2 |  | 0 | 0 |  |  | 0
INTERIOR UTILITY TAPPING CONNECTION
Water |  | X | X | 1 |  |  | 0 | 0 | 0 | 0 | 0 | 0
| WATER TAP CONNECTION TOTAL |  |  | 1 |  |  | 0 | 0 |  |  | 0
| WATER UNDERSLAB TOTAL | [5 empty] | 0 | 0 |  |  | 0 |  | 0 | GOOD | 0 | 0
STORM UNDERSLAB | [14 empty] | 0
TRENCHING | TRENCH DETAILS
| Depth of Trench (FT) |  |  |  | 4 | 0
| Linear FT of Top Pavement/Concrete Finish |  |  | 0 | 0
TRENCHING WORK
| Staking (FT) | X | X |  | 0 | 0.029538 | 0 | 0 |  |  |  | 0
| Excavation, Bedding, Pipe Laying, and Backfilling(FT) | X | X |  | 0 | 0.18462 | 0 | 0 |  |  |  | 0
| Backfilling Materials (TONNAGE) +10% | X | X |  | 0 |  |  |  | 30 |  | 0 | 0
| Testing (FT) | X | X |  | 0 | 0.024615 | 0 | 0 |  |  |  | 0
SPOILS
| Backfill Spoils (TONNAGE) | X | X |  | 0 | 0.31508 | 0 | 0 |  |  |  | 0
| Dump Fees ($450 per 25 TON of excavation) | X | X |  | 0 |  |  |  | 450 |  | 0 | 0
OTHERS
0 | Rock Excavation ($187.5/hr + $3000 for mobilization) | X | X | 0 |  |  |  |  | 187.5 |  | 0 | 0
| Trench Safety Rental ($30/hr) | X | X | 0 |  |  |  |  | 30 |  | 0 | 0
Calcs
PIPE DIAMETER (Inches) | DEPTH (FT) | WIDTH (FT) | VOLUME OF GRAVEL BEDDING (CU YD) | TONNAGE
0 | 1.5 | 2 | 0 | 0
(If depth not given, assume 1.5ft plus Pipe diameter )
(If width not given, assume 2ft plus Pipe diameter )
| STORM TRENCHING TOTAL | [5 empty] | 0 | 0 |  |  | 0
STORM PIPING
Storm
| 1-1/2" | X | X | [5 empty] | 0 | 0 | 0 | 0
| 2" | X | X | [5 empty] | 0 | 0 | 0 | 0
| 3" | X | X | [5 empty] | 0 | 0 | 0 | 0
| 4" | X | X | [5 empty] | 0 | 0 | 0 | 0
| 6" | X | X | [5 empty] | 0 | 0 | 0 | 0
| 8" | X | X | [5 empty] | 0 | 0 | 0 | 0
ALLOWANCE FOR FITTINGS (20%) AND WASTE FACTOR (15%) |  |  |  | 35% | [6 empty] | 0 | 0
| STORM PIPE TOTAL |  |  |  | 0 |  | 0 | 0 |  |  | 0
INTERIOR UTILITY TAPPING CONNECTION
Storm |  | X | X |  |  | 1 | 0 | 0 | 0 | 0 | 0 | 0
| STORM TAP CONNECTION TOTAL |  |  | 0 |  |  | 0 | 0 |  |  | 0
| STORM UNDERSLAB TOTAL | [5 empty] | 0 | 0 |  |  | 0 |  | 0 | GOOD | 0 | 0
GAS UNDERSLAB | [14 empty] | 0
TRENCHING | TRENCH DETAILS
| Depth of Trench (FT) |  |  |  | 2 | 0
| Linear FT of Top Pavement/Concrete Finish |  |  | 0 | 0
TRENCHING WORK
| Staking (FT) | X | X |  | 0 | 0.029538 | 0 | 0 |  |  |  | 0
| Excavation, Bedding, Pipe Laying, and Backfilling(FT) | X | X |  | 0 | 0 | 0 | 0 |  |  |  | 0
| Backfilling Materials (TONNAGE) +10% | X | X |  | 0 |  |  |  | 30 |  | 0 | 0
| Testing (FT) | X | X |  | 0 | 0.024615 | 0 | 0 |  |  |  | 0
SPOILS
| Backfill Spoils (TONNAGE) | X | X |  | 0 | 0.31508 | 0 | 0 |  |  |  | 0
| Dump Fees ($450 per 25 TON of excavation) | X | X |  | 0 |  |  |  | 450 |  | 0 | 0
OTHERS
0 | Rock Excavation ($187.5/hr + $3000 for mobilization) | X | X | 0 |  |  |  |  | 187.5 |  | 0 | 0
| Trench Safety Rental ($30/hr) | X | X | 0 |  |  |  |  | 30 |  | 0 | 0
Calcs
PIPE DIAMETER (Inches) | DEPTH (FT) | WIDTH (FT) | VOLUME OF GRAVEL BEDDING (CU YD) | TONNAGE
0 | 1.5 | 2 | 0 | 0
(If depth not given, assume 1.5ft plus Pipe diameter )
(If width not given, assume 2ft plus Pipe diameter )
| GAS TRENCHING TOTAL | [5 empty] | 0 | 0 |  |  | 0
GAS PIPING
Gas
| 1/2" | X | X | [5 empty] | 0 | 0 | 0 | 0
| 3/4" | X | X | [5 empty] | 0 | 0 | 0 | 0
| 1" | X | X | [5 empty] | 0 | 0 | 0 | 0
| 1-1/4" | X | X | [5 empty] | 0 | 0 | 0 | 0
| 1-1/2" | X | X | [5 empty] | 0 | 0 | 0 | 0
| 2" | X | X | [5 empty] | 0 | 0 | 0 | 0
| 3" | X | X | [5 empty] | 0 | 0 | 0 | 0
| 4" | X | X | [5 empty] | 0 | 0 | 0 | 0
ALLOWANCE FOR FITTINGS (20%) AND WASTE FACTOR (15%) |  |  |  | 35% | [6 empty] | 0 | 0
| DOMESTIC PIPE TOTAL |  |  |  | 0 |  | 0 | 0 |  |  | 0
INTERIOR UTILITY TAPPING CONNECTION
Gas |  | X | X | 1 |  |  | 0 | 0 | 0 | 0 | 0 | 0
| GAS TAP CONNECTION TOTAL |  |  | 1 |  |  | 0 | 0 |  |  | 0
| GAS UNDERSLAB TOTAL | [5 empty] | 0 | 0 |  |  | 0 |  | 0 | GOOD | 0 | 0
CONDENSATE UNDERSLAB | [14 empty] | 0
TRENCHING | TRENCH DETAILS
| Depth of Trench (FT) |  |  |  | 2 | 0
| Linear FT of Top Pavement/Concrete Finish |  |  | 0 | 0
TRENCHING WORK
| Staking (FT) | X | X |  | 0 | 0.029538 | 0 | 0 |  |  |  | 0
| Excavation, Bedding, Pipe Laying, and Backfilling(FT) | X | X |  | 0 | 0.18462 | 0 | 0 |  |  |  | 0
| Backfilling Materials (TONNAGE) +10% | X | X |  | 0 |  |  |  | 30 |  | 0 | 0
| Testing (FT) | X | X |  | 0 | 0.024615 | 0 | 0 |  |  |  | 0
SPOILS
| Backfill Spoils (TONNAGE) | X | X |  | 0 | 0.31508 | 0 | 0 |  |  |  | 0
| Dump Fees ($450 per 25 TON of excavation) | X | X |  | 0 |  |  |  | 450 |  | 0 | 0
OTHERS
0 | Rock Excavation ($187.5/hr + $3000 for mobilization) | X | X | 0 |  |  |  |  | 187.5 |  | 0 | 0
| Trench Safety Rental ($30/hr) | X | X | 0 |  |  |  |  | 30 |  | 0 | 0
Calcs
PIPE DIAMETER (Inches) | DEPTH (FT) | WIDTH (FT) | VOLUME OF GRAVEL BEDDING (CU YD) | TONNAGE
0 | 1.5 | 2 | 0 | 0
(If depth not given, assume 1.5ft plus Pipe diameter )
(If width not given, assume 2ft plus Pipe diameter )
| CONDENSATE TRENCHING TOTAL | [5 empty] | 0 | 0 |  |  | 0
CONDENSATE PIPING
Condensate
| 1/2" | X | X | [5 empty] | 0 | 0 | 0 | 0
| 3/4" | X | X | [5 empty] | 0 | 0 | 0 | 0
| 1" | X | X | [5 empty] | 0 | 0 | 0 | 0
| 1-1/2" | X | X | [5 empty] | 0 | 0 | 0 | 0
| 2" | X | X | [5 empty] | 0 | 0 | 0 | 0
| 3" | X | X | [5 empty] | 0 | 0 | 0 | 0
ALLOWANCE FOR FITTINGS (20%) AND WASTE FACTOR (15%) |  |  |  | 35% | [6 empty] | 0 | 0
| CONDENSATE PIPE TOTAL |  |  |  | 0 |  | 0 | 0 |  |  | 0
INTERIOR UTILITY TAPPING CONNECTION
Condensate |  | X | X |  |  | 1 | 0 | 0 | 0 | 0 | 0 | 0
| CONDENSATE TAP CONNECTION TOTAL |  |  | 0 |  |  | 0 | 0 |  |  | 0
| CONDENSATE UNDERSLAB TOTAL | [5 empty] | 0 | 0 |  |  | 0 |  | 0 | GOOD | 0 | 0
OTHER PIPES UNDERSLAB | [14 empty] | 0
TRENCHING | TRENCH DETAILS
| Depth of Trench (FT) |  |  |  | 0 | 0
| Linear FT of Top Pavement/Concrete Finish |  |  | 0 | 0
TRENCHING WORK
| Staking (FT) | X | X |  | 0 | 0.029538 | 0 | 0 |  |  |  | 0
| Excavation, Bedding, Pipe Laying, and Backfilling(FT) | X | X |  | 0 | 0 | 0 | 0 |  |  |  | 0
| Backfilling Materials (TONNAGE) +10% | X | X |  | 0 |  |  |  | 30 |  | 0 | 0
| Testing (FT) | X | X |  | 0 | 0.024615 | 0 | 0 |  |  |  | 0
SPOILS
| Backfill Spoils (TONNAGE) | X | X |  | 0 | 0.31508 | 0 | 0 |  |  |  | 0
| Dump Fees ($450 per 25 TON of excavation) | X | X |  | 0 |  |  |  | 450 |  | 0 | 0
OTHERS
0 | Rock Excavation ($187.5/hr + $3000 for mobilization) | X | X | 0 |  |  |  |  | 187.5 |  | 0 | 0
| Trench Safety Rental ($30/hr) | X | X | 0 |  |  |  |  | 30 |  | 0 | 0
Calcs
PIPE DIAMETER (Inches) | DEPTH (FT) | WIDTH (FT) | VOLUME OF GRAVEL BEDDING (CU YD) | TONNAGE
0 | 1.5 | 2 | 0 | 0
(If depth not given, assume 1.5ft plus Pipe diameter )
(If width not given, assume 2ft plus Pipe diameter )
| TRENCHING TOTAL | [5 empty] | 0 | 0 |  |  | 0
OTHER PIPING
Other Pipes
| 1/2" | X | X |  |  | 0 | 0 | 0 | 0 | 0 | 0 | 0
| 3/4" | X | X |  |  | 0 | 0 | 0 | 0 | 0 | 0 | 0
| 1" | X | X |  |  | 0 | 0 | 0 | 0 | 0 | 0 | 0
| 1-1/4" | X | X |  |  | 0 | 0 | 0 | 0 | 0 | 0 | 0
| 1-1/2" | X | X |  |  | 0 | 0 | 0 | 0 | 0 | 0 | 0
| 2" | X | X |  |  | 0 | 0 | 0 | 0 | 0 | 0 | 0
| 3" | X | X |  |  | 0 | 0 | 0 | 0 | 0 | 0 | 0
ALLOWANCE FOR FITTINGS (20%) AND WASTE FACTOR (15%) |  |  |  | 35% |  |  | 0 | 0 |  |  | 0 | 0
| PIPE TOTAL |  |  |  | 0 |  | 0 | 0 |  |  | 0
INTERIOR UTILITY TAPPING CONNECTION
Pipe |  | X | X |  |  | 1 | 0 | 0 | 0 | 0 | 0 | 0
| TAP CONNECTION TOTAL |  |  | 0 |  |  | 0 | 0 |  |  | 0
| OTHER PIPES UNDERSLAB TOTAL | [5 empty] | 0 | 0 |  |  | 0 |  | 0 | GOOD | 0 | 0
| FIRST FLOOR UNDERSLAB TOTAL |  |  |  | 216.9 |  | 0 | 0 |  |  | 0 |  | 0 | GOOD | 0 | 0
Miscellaneous
Hauling of pipes | Assume 25% of total labor hrs of pipe installation |  |  | 1 |  |  | 0 | 0 | 0 | 0 | 0 | 0
Prep for Ground Floor Fixtures | Total Fixture Count | X | X | 10 |  |  | 0 | 0 |  | 0 | 0 | 0
[7 empty] | 0 | 0 |  |  | 0 |  | 0 | GOOD
0
Slope Calcs | [5 empty] | Total Pipes(pc) | 0
LENGTH | Slope, 1/8" | Total Run |  |  |  | No. of days for hauling | 0
0 | 0.0125 | 0 |  |  |  | Hauling of pipe /day x 1 worker | #DIV/0!
Min slope of piping, Chart
1/8" per foot | 0.125
1/4" per foot is max | 0.25
2' depth minimum
overdig 6" for bedding
Labor Rates
1 week
| 2-3 people | 70 | 13650
| backhoe rental ( optional) |  | 105/hr + 50 mob/demob
Labor Hours
Coring for plumbing |  | 0.5 | 32.5

## Fixture+Pipe Qty
| Description | Supply | Install | Qty | Lin. Ft. | Unit Labor | Total Labor Hrs | Total Labor | Unit Materials | Install Materials | Total Materials | Total
Project Name | University Park Village Starbucks
Address | 1620 S University DR, Fort Worth, TX 76107
Plan Date | June 17, 2025
INTERIOR WORKS
EQUIPMENT | Brand and Model Name | [13 empty] | 0
Water heater (22232) | Bradford White, EF-60-125E-3N(A) | X | X | 1 |  | 10 | 10 | 1725 |  |  | 0 | 1725
Accessories
Expansion tank | ST-12 280FPH12 | X | X | 1 | [6 empty] | 0 | 0
Shut-off valve 1" | Nibco, T-585-66-LF | X | X | 3 | [6 empty] | 0 | 0
Check valve 1" | NIBCO T-413-Y-LF | X | X | 1 | [6 empty] | 0 | 0
Vacuum relief valve 3/4" | LFN-36 | X | X | 1 | [6 empty] | 0 | 0
Straps |  | X | X | 2 | [6 empty] | 0 | 0
Drain pan |  | X | X | 1 | [6 empty] | 0 | 0
T&P relief valve | Included in the water heater | X | X | 1 | [6 empty] | 0 | 0
Concentric valve | AOS 100111100 | X | X | 1 | [6 empty] | 0 | 0
Condensate Neutralization | 100289339 | X | X | 1 | [6 empty] | 0 | 0
Recirculating pump (X2500) | BELL & GOSSETT, NBF-12U/LW 3/4" | X | X | 1 |  | 4 | 4 | 690 |  |  | 0 | 690
Accessories
Union |  | X | X | 2 | [6 empty] | 0 | 0
Shut-off valve 3/4" | Nibco, T-585-66-LF | X | X | 2 | [6 empty] | 0 | 0
Check valve 3/4" | NIBCO T-413-Y-LF | X | X | 1 | [6 empty] | 0 | 0
Aquastat | 563-2 3/4 | X | X | 1 | [6 empty] | 0 | 0
Timer | TACO 265-3 24HR | X | X | 1 | [6 empty] | 0 | 0
Filter - RO (12501 (SB-VD)) | Connection only | SB | VD | 1 |  | 1 | 1 | 172.5 |  |  | 0 | 172.5
Filter - Booster Pump (23355 (SB-VD)) | Connection only | SB | VD | 1 |  | 1 | 1 | 172.5 |  |  | 0 | 172.5
Filter-Water softener (13082 (SB-VD)) | Connection only | SB | VD | 1 |  | 1 | 1 | 172.5 |  |  | 0 | 172.5
Filter-Pre-filtration (13076 (SB-VD)) | Connection only | SB | VD | 1 |  | 1 | 1 | 172.5 |  |  | 0 | 172.5
Filter-Polyglass vessel (12899 (SB-VD)) | Connection only | SB | VD | 2 |  | 1 | 2 | 345 |  |  | 0 | 345
Filter-Brine Tank (12896 (SB-VD)) | Connection only | SB | VD | 1 |  | 1 | 1 | 172.5 |  |  | 0 | 172.5
Filter - RO storage tank (12507 (SB-VD)) | Connection only | SB | VD | 1 |  | 1 | 1 | 172.5 |  |  | 0 | 172.5
Booster pump (BP) | Connection only | SB | VD | 1 |  | 1 | 1 | 172.5 |  |  | 0 | 172.5
Accessories
Shut-off valve 3/4" | Nibco, T-585-66-LF | X | X | 11 |  | 0.25 | 2.75 | 474.375 |  |  | 0 | 474.375
Water hammer arrester 3/4" |  | X | X | 1 |  | 0.19 | 0.19 | 32.775 |  |  | 0 | 32.775
Espresso (19742 (OSM)) |  | SB | X | 2 |  | 2.25 | 4.5 | 776.25 |  | 0 | 0 | 776.25
Accessories
Dual check valve 3/4", ASSE 1024 | 3/4" LF7RU2-2 Dual Check Valve (Lead Free) | X | X | 2 | [6 empty] | 0 | 0
Shut-off valve 3/4" | Nibco, T-585-66-LF | X | X | 2 | [6 empty] | 0 | 0
Water hammer arrester 1/2" |  | X | X | 1 | [6 empty] | 0 | 0
Ice Bin (19728 (OSM)) | Connection only | SB | X | 2 |  | 1 | 2 | 345 |  |  | 0 | 345
Ice Bin (18029 (OSM)) | Connection only | SB | X | 1 |  | 1 | 1 | 172.5 |  |  | 0 | 172.5
Ice Bin drop (10344 (OSM)) | Connection only | SB | X | 2 |  | 1 | 2 | 345 |  |  | 0 | 345
Ice Machine (23186 (OSM)) | Connection only | SB | X | 1 |  | 2.25 | 2.25 | 388.125 |  | 0 | 0 | 388.125
Accessories
Dual check valve 3/4", ASSE 1024 | 3/4" LF7RU2-2 Dual Check Valve (Lead Free) | X | X | 1 | [6 empty] | 0 | 0
Shut-off valve 3/4" | Nibco, T-585-66-LF | X | X | 1 | [6 empty] | 0 | 0
Dishwasher (24007 (OSM)) | Connection only | SB | X | 1 |  | 2.87 | 2.87 | 495.075 |  | 0 | 0 | 495.075
Accessories
Pressure vacuum breaker 1/2", ASSE 1020 | 1/2" Wilkins 12-460XL Spill Resistant Pressure Vacuum Breaker Assembly (Lead Free) | X | X | 1 | [6 empty] | 0 | 0 |  |  |  | https://www.supplyhouse.com/Zurn-12-460XL-1-2-Wilkins-12-460XL-Spill-Resistant-Pressure-Vacuum-Breaker-Assembly-Lead-Free
Shut-off valve 1/2" | Nibco, T-585-66-LF | X | X | 1 | [6 empty] | 0 | 0
Water hammer arrester, 1/2" | Sioux Chief 652-A Hydra Rester | X | X | 1 | [6 empty] | 0 | 0
Brewer Clover (22885 (OSM)) | Connection only | SB | X | 1 |  | 2.25 | 2.25 | 388.125 |  | 0 | 0 | 388.125
Accessories
Dual check valve 1/2", ASSE 1024 | 1/2" LF7U2-2 Dual Check Valve (Lead Free) | X | X | 1 | [6 empty] | 0 | 0
Shut-off valve 1/2" | Nibco, T-585-66-LF | X | X | 1 | [6 empty] | 0 | 0
Water hammer arrester 1/2" |  | X | X | 1 | [6 empty] | 0 | 0
| EQUIPMENTS TOTAL |  |  | 21 |  |  | 42.81 | 7384.725 |  |  | 0 |  | 7384.725 | GOOD
FIXTURES | Brand and Model Name
Water Closet (22558) | 3043.001.020 WHT EL COMP BOWL | X | X | 2 |  | 2.8 | 5.6 | 966 |  | 0 | 0 | 966
Accessories
Flush Valve | ZTR62 00-WS1 EXP SNSR | X | X | 2 | [6 empty] | 0 | 0
Seat | OPENFRONT | X | X | 2 | [6 empty] | 0 | 0
Water Hammer Arrestor B |  | X | X | 2 | [6 empty] | 0 | 0
Shut-off valve, 1" | Nibco, T-585-66-LF | X | X | 2 | [6 empty] | 0 | 0
Mop Sink (10995 /10922 (OSM)) | Provided by SB, final connection | SB | X | 1 |  | 2.65 | 2.65 | 457.125 |  | 0 | 0 | 457.125
Accessories
Shut-off valve, 1/2" | Nibco, T-585-66-LF | X | X | 2 | [6 empty] | 0 | 0
Sink WH (10116 /21352 (OSM)) | Provided by SB, final connection | SB | X | 2 |  | 2.1 | 4.2 | 724.5 |  | 0 | 0 | 724.5
Accessories
Thermostatic Mixing Valve | LAWLER 570 3 / 8 | X | X | 2 | [6 empty] | 0 | 0
Shut-off valve, 1/2" | Nibco, T-585-66-LF | X | X | 4 | [6 empty] | 0 | 0
Sink with CTOP rinser (22768 (OSM)) | Provided by SB, final connection | SB | X | 2 |  | 4 | 8 | 1380 |  | 0 | 0 | 1380
Accessories
CTOP-F water tower (10153 (OSM)) | Provided by SB, final connection | SB | X | 2 | [6 empty] | 0 | 0
CTOP-F metered (11003 (OSM)) | Provided by SB, final connection | SB | X | 2 | [6 empty] | 0 | 0
CTOP-F-Insta hot2 (22642 (OSM)) | Provided by SB, final connection | SB | X | 2 | [6 empty] | 0 | 0
Water hammer arrester, 1/2" | PPP SBHA-500A | X | X | 2 | [6 empty] | 0 | 0
Shut-off valve, 1/2" | Nibco, T-585-66-LF | X | X | 4 | [6 empty] | 0 | 0
Dual check valve 1/2", ASSE 1024 | 1/2" LF7U2-2 Dual Check Valve (Lead Free) | X | X | 2 | [6 empty] | 0 | 0
Sink-hand w/ side splash (14688/13588 (OSM)) | Provided by SB, final connection | SB | X | 1 |  | 2.5 | 2.5 | 431.25 |  | 0 | 0 | 431.25
Accessories
Thermostatic Mixing Valve | LAWLER 570 3 / 8 | X | X | 1 | [6 empty] | 0 | 0
Shut-off valve, 1/2" | Nibco, T-585-66-LF | X | X | 2 | [6 empty] | 0 | 0
3-Comp SST (13264 (OSM)) | Provided by SB, final connection | SB | X | 1 |  | 3.2 | 3.2 | 552 |  | 0 | 0 | 552
Accessories
3-comp F- pre-rinse with sprayer (10447 (OSM)) | Provided by SB, final connection | SB | X | 1 | [6 empty] | 0 | 0
3-comp F- pre-rinse swing (10804 (OSM)) | Provided by SB, final connection | SB | X | 1 | [6 empty] | 0 | 0
Thermostatic Mixing Valve | LAWLER 570 3 / 8 | X | X | 1 | [6 empty] | 0 | 0
Shut-off valve, 1/2" | Nibco, T-585-66-LF | X | X | 2 | [6 empty] | 0 | 0
Sink-rinse drop-in SST (10549/10152 (OSM)) | Provided by SB, final connection | SB | X | 1 |  | 2.1 | 2.1 | 362.25 |  | 0 | 0 | 362.25
Accessories
Shut-off valve 1/2" | Nibco, T-585-66-LF | X | X | 2 | [6 empty] | 0 | 0
Water hammer arrester, 1/2" | PPP SBHA-500A | X | X | 2 | [6 empty] | 0 | 0
Sink water filling (18473 (OSM)) | Provided by SB, final connection | SB | X | 1 |  | 2.5 | 2.5 | 431.25 |  | 0 | 0 | 431.25
Accessories
SW F-water tower (10153 (OSM)) | Provided by SB, final connection | SB | X | 1 | [6 empty] | 0 | 0
SW F-double lab (10215 (OSM)) | Provided by SB, final connection | SB | X | 1 | [6 empty] | 0 | 0
SW-F-Insta hot2 (22642 (OSM)) | Provided by SB, final connection | SB | X | 1 | [6 empty] | 0 | 0
Shut-off valve, 1/2" | Nibco, T-585-66-LF | X | X | 2 | [6 empty] | 0 | 0
Sink drop-in (22630 (OSM)) | Provided by SB, final connection | SB | X | 1 |  | 2.5 | 2.5 | 431.25 |  | 0 | 0 | 431.25
Accessories
Sink F-water tower (10153 (OSM)) | Provided by SB, final connection | SB | X | 1 | [6 empty] | 0 | 0
Sink F-single lab (10943 (OSM)) | Provided by SB, final connection | SB | X | 1 | [6 empty] | 0 | 0
Shut-off valve, 1/2" | Nibco, T-585-66-LF | X | X | 2 | [6 empty] | 0 | 0
Faucet-single handle (10597 (OSM)) | Provided by SB, final connection | SB | X | 2 |  | 1 | 2 | 345 |  | 0 | 0 | 345
Accessories
Shut-off valve, 1/2" | Nibco, T-585-66-LF | X | X | 4 | [6 empty] | 0 | 0
| FIXTURE TOTAL |  |  | 27 |  |  | 35.25 | 6080.625 |  |  | 0 |  | 6080.625 | GOOD
SPECIALTIES | Brand and Model Name
SAN. SPECIALTIES
Floor Sink 3" (10294/10726 (OSM)) | Provided by SB, final connection | SB | X | 6 |  | 1 | 6 | 1035 |  | 0 | 0 | 1035
Floor Sink 3" (X8150/X8151) | Floor sink, 16" | X | X | 1 |  | 1 | 1 | 172.5 |  | 0 | 0 | 172.5 |  |  |  |  | https://www.commercialplumbingsupply.com/proddetail.asp?prod=Z1920-4NL-2
Floor Drain 3" (10594) | JOSAM 30003-S5-Y Cl FD W/ 5 | X | X | 2 |  | 0.5 | 1 | 172.5 |  | 0 | 0 | 172.5
Cleanout 3" (X2003) | JOSAM 55004-1-Y FCO | X | X | 1 |  | 0.45 | 0.45 | 77.625 |  | 0 | 0 | 77.625
Cleanout 4" (X2003) | JOSAM 55004-1-Y FCO | X | X | 2 |  | 0.5 | 1 | 172.5 |  | 0 | 0 | 172.5
Vent through roof, 4" (VTR) | Josam | X | X | 1 |  | 1 | 1 | 172.5 |  | 0 | 0 | 172.5
Wall clean-out, 2" | JOSAM 58606-CO4 CO FERRULE W/ 6" RD SS CVR | X | X | 6 |  | 0.3 | 1.8 | 310.5 |  | 0 | 0 | 310.5
Hub drain w/ funnel, 2" |  | X | X | 7 |  | 0.5 | 3.5 | 603.75 |  | 0 | 0 | 603.75
---Nothing Follows--- |  |  |  | 0
0
| SANS SPECIALTIES TOTAL |  |  | 26 |  |  | 15.75 | 2716.875 |  |  | 0
WATER SPECIALITIES
Trap Primer 1/2" (TP) | MR-500NPB | X | X | 2 |  | 1 | 2 | 345 |  | 0 | 0 | 345
Accessories
Shut-off valve 1/2" | Nibco, T-585-66-LF | X | X | 2 | [5 empty] | 0 | 0 | 0
Hosebibb, 3/4" (HB) | Existing NFHB | LL | X | 2 |  | 1 | 2 | 345 |  | 0 | 0 | 345
Accessories
Shut-off valve 3/4" | Nibco, T-585-66-LF | X | X | 2 | [5 empty] | 0 | 0 | 0
---Nothing Follows---
| WATER SPECIALTIES TOTAL |  |  | 8 |  |  | 4 | 690 |  |  | 0
GAS SPECIALITIES
To gas water heater
Accessories
Shut-off valve 1-1/4" | Nibco T-FP600A | X | X | 1 |  | 0.4 | 0.4 | 69 |  | 0 | 0 | 69
Gas regulator 1-1/4" |  | X | X | 1 |  | 1.2 | 1.2 | 207 |  | 0 | 0 | 207
Union 1-1/4" |  | X | X | 1 |  | 0.267 | 0.267 | 46.0575 |  | 0 | 0 | 46.0575
0
To RTU-1 / 2
Accessories
Shut-off valve 1-1/4" | Nibco T-FP600A | X | X | 2 |  | 0.4 | 0.8 | 138 |  | 0 | 0 | 138
Gas regulator 1-1/4" |  | X | X | 2 |  | 1.2 | 2.4 | 414 |  | 0 | 0 | 414
Tee w/ cap 1/8" pressure gauge connection |  | X | X | 2 |  | 0.15 | 0.3 | 51.75 |  | 0 | 0 | 51.75
Sediment trap |  | X | X | 2 |  | 0.285 | 0.57 | 98.325 |  | 0 | 0 | 98.325
Union 1-1/4" |  | X | X | 2 |  | 0.267 | 0.534 | 92.115 |  | 0 | 0 | 92.115
0
To RTU-3
Accessories
Shut-off valve 1" | Nibco T-FP600A | X | X | 1 |  | 0.3 | 0.3 | 51.75 |  | 0 | 0 | 51.75
Gas regulator 1" |  | X | X | 1 |  | 1 | 1 | 172.5 |  | 0 | 0 | 172.5
Tee w/ cap 1/8" pressure gauge connection |  | X | X | 1 |  | 0.15 | 0.15 | 25.875 |  | 0 | 0 | 25.875
Sediment trap |  | X | X | 1 |  | 0.233 | 0.233 | 40.1925 |  | 0 | 0 | 40.1925
Union 1" |  | X | X | 1 |  | 0.218 | 0.218 | 37.605 |  | 0 | 0 | 37.605
0
---Nothing Follows---
| GAS SPECIALTIES TOTAL |  |  | 18 |  |  | 8.372 | 1444.17 |  |  | 0
STORM SPECIALITIES
XXX | [7 empty] | 0 |  | 0 | 0 | 0
0
0
0
0
---Nothing Follows---
| STORM SPECIALTIES TOTAL |  |  | 0 |  |  | 0 | 0 |  |  | 0
CONDENSATE SPECIALITIES
XXX | [7 empty] | 0 |  | 0 | 0 | 0
0
0
0
0
---Nothing Follows---
| CONDENSATE SPECIALTIES TOTAL |  |  | 0 |  |  | 0 | 0 |  |  | 0
COMP. AIR SPECIALITIES
XXX | [6 empty] | 0 | 0 |  | 0 | 0 | 0
0
0
0
0
---Nothing Follows---
0
| COMP. AIR SPECIALTIES TOTAL |  |  | 0 |  |  | 0 | 0 |  |  | 0
OTHER SPECIALITIES
XXX |  | X | X | 0 |  | 1 | 0 | 0 |  | 0 | 0 | 0
0
0
0
0
---Nothing Follows---
| OTHER SPECIALTIES TOTAL |  |  | 0 |  |  | 0 | 0 |  |  | 0
| SPECIALTIES TOTAL |  |  | 38 |  |  | 28.122 | 4851.045 |  |  | 0 |  | 4851.045 | GOOD
PIPING
WATER PIPE
COLD WATER SUPPLY | Copper Type L Hard
| 1/2" | X | X |  | 181.5 | 0.032 | 5.808 | 1001.88 |  | 0 | 0 | 1001.88
| 3/4" | X | X |  | 71.83 | 0.035 | 2.5141 | 433.6736 |  | 0 | 0 | 433.6736
| 1" | X | X |  | 60.61 | 0.038 | 2.3032 | 397.2986 |  | 0 | 0 | 397.2986
| 1-1/4" | X | X |  | 13.2 | 0.042 | 0.5544 | 95.634 |  | 0 | 0 | 95.634
| 1-1/2" | X | X |  | 26.73 | 0.046 | 1.2296 | 212.1026 |  | 0 | 0 | 212.1026
| 2" | X | X |  | 44.99 | 0.053 | 2.3845 | 411.3211 |  | 0 | 0 | 411.3211
| 2-1/2" | X | X |  | 0 | 0.06 | 0 | 0 |  | 0 | 0 | 0
| 3" | X | X |  | 0 | 0.066 | 0 | 0 |  | 0 | 0 | 0
| 4" | X | X |  | 0 | 0.08 | 0 | 0 |  | 0 | 0 | 0
HOT WATER SUPPLY | Copper Type L Hard
| 1/2" | X | X |  | 133.1 | 0.032 | 4.2592 | 734.712 |  | 0 | 0 | 734.712
| 3/4" | X | X |  | 39.16 | 0.035 | 1.3706 | 236.4285 |  | 0 | 0 | 236.4285
| 1" | X | X |  | 22.88 | 0.038 | 0.86944 | 149.9784 |  | 0 | 0 | 149.9784
| 1-1/4" | X | X |  | 100.87 | 0.042 | 4.2365 | 730.8032 |  | 0 | 0 | 730.8032
| 1-1/2" | X | X |  | 0 |  | 0 | 0 |  | 0 | 0 | 0
| 2" | X | X |  | 0 |  | 0 | 0 |  | 0 | 0 | 0
| 2-1/2" | X | X |  | 0 |  | 0 | 0 |  | 0 | 0 | 0
| 3" | X | X |  | 0 |  | 0 | 0 |  | 0 | 0 | 0
| 4" | X | X |  | 0 |  | 0 | 0 |  | 0 | 0 | 0
FILTERED WATER SUPPLY | Copper Type L Hard
| 1/2" | X | X |  | 121 | 0.032 | 3.872 | 667.92 |  | 0 | 0 | 667.92
| 3/4" | X | X |  | 49.28 | 0.035 | 1.7248 | 297.528 |  | 0 | 0 | 297.528
| 1" | X | X |  | 27.06 | 0.038 | 1.0283 | 177.3783 |  | 0 | 0 | 177.3783
| 1-1/4" | X | X |  | 0 |  | 0 | 0 |  | 0 | 0 | 0
| 1-1/2" | X | X |  | 0 |  | 0 | 0 |  | 0 | 0 | 0
| 2" | X | X |  | 0 |  | 0 | 0 |  | 0 | 0 | 0
| 2-1/2" | X | X |  | 0 |  | 0 | 0 |  | 0 | 0 | 0
| 3" | X | X |  | 0 |  | 0 | 0 |  | 0 | 0 | 0
| 4" | X | X |  | 0 |  | 0 | 0 |  | 0 | 0 | 0
SOFT WATER SUPPLY | Copper Type L Hard
| 3/4" | X | X |  | 12.1 | 0.035 | 0.4235 | 73.0538 |  | 0 | 0 | 73.0538
| 1" | X | X |  | 38.61 | 0.038 | 1.4672 | 253.0886 |  | 0 | 0 | 253.0886
| WATER PIPE TOTAL |  |  |  | 942.92 |  | 34.0452 | 5872.8005 |  |  | 0
WATER PIPE FITTINGS & SUPPORTS
DOMESTIC WATER SUPPLY | Wrought Copper Solder Fittings
| Elbow 90deg 1/2" | X | X | 11 |  | 0.107 | 1.177 | 203.0325 |  | 0 | 0 | 203.0325
| Elbow 90deg 3/4" | X | X | 15 |  | 0.15 | 2.25 | 388.125 |  | 0 | 0 | 388.125
| Elbow 90deg 1" | X | X | 11 |  | 0.193 | 2.123 | 366.2175 |  | 0 | 0 | 366.2175
| Elbow 90deg 1-1/4" | X | X | 10 |  | 0.236 | 2.36 | 407.1 |  | 0 | 0 | 407.1
| Elbow 90deg 2" | X | X | 5 |  | 0.371 | 1.855 | 319.9875 |  | 0 | 0 | 319.9875
| Elbow 45deg 1/2" | X | X | 3 |  | 0.107 | 0.321 | 55.3725 |  | 0 | 0 | 55.3725
| Elbow 45deg 3/4" | X | X | 1 |  | 0.15 | 0.15 | 25.875 |  | 0 | 0 | 25.875
| Elbow 45deg 1" | X | X | 2 |  | 0.193 | 0.386 | 66.585 |  | 0 | 0 | 66.585
| Elbow reducer 1-1/4"x1" | X | X | 1 |  | 0.24 | 0.24 | 41.4 |  | 0 | 0 | 41.4
| Elbow reducer 1-1/2"x1" | X | X | 1 |  | 0.34 | 0.34 | 58.65 |  | 0 | 0 | 58.65
| Tee 1/2" | X | X | 3 |  | 0.129 | 0.387 | 66.7575 |  | 0 | 0 | 66.7575
| Tee 3/4" | X | X | 4 |  | 0.181 | 0.724 | 124.89 |  | 0 | 0 | 124.89
| Tee 1" | X | X | 1 |  | 0.233 | 0.233 | 40.1925 |  | 0 | 0 | 40.1925
| Tee 1-1/4" | X | X | 2 |  | 0.285 | 0.57 | 98.325 |  | 0 | 0 | 98.325
| Tee 1-1/2" | X | X | 1 |  | 0.337 | 0.337 | 58.1325 |  | 0 | 0 | 58.1325
| Reducing Tee 1" x1/2" | X | X | 2 |  | 0.195 | 0.39 | 67.275 |  | 0 | 0 | 67.275
| Reducing Tee 1-1/4" x1/2" | X | X | 7 |  | 0.225 | 1.575 | 271.6875 |  | 0 | 0 | 271.6875
| Reducing Tee 1-1/4" x3/4" | X | X | 1 |  | 0.247 | 0.247 | 42.6075 |  | 0 | 0 | 42.6075
| Reducing Tee 1-1/4" x1" | X | X | 1 |  | 0.68 | 0.68 | 117.3 |  | 0 | 0 | 117.3
| Reducing Tee 1-1/2" x1" | X | X | 1 |  | 0.302 | 0.302 | 52.095 |  | 0 | 0 | 52.095
| Reducing Tee 2" x1/2" | X | X | 1 |  | 0.325 | 0.325 | 56.0625 |  | 0 | 0 | 56.0625
| Reducing Tee 2" x1" | X | X | 2 |  | 0.373 | 0.746 | 128.685 |  | 0 | 0 | 128.685
| Reducer 1" x 1/2" | X | X | 1 |  | 0.15 | 0.15 | 25.875 |  | 0 | 0 | 25.875
| Reducer 1" x 3/4" | X | X | 1 |  | 0.172 | 0.172 | 29.67 |  | 0 | 0 | 29.67
| Reducer 1-1/2" x 1" | X | X | 1 |  | 0.236 | 0.236 | 40.71 |  | 0 | 0 | 40.71
| Coupling 3/4" | X | X | 1 |  | 0.15 | 0.15 | 25.875 |  | 0 | 0 | 25.875
| Coupling 1" | X | X | 1 |  | 0.193 | 0.193 | 33.2925 |  | 0 | 0 | 33.2925
| Coupling 1-1/4" | X | X | 1 |  | 0.236 | 0.236 | 40.71 |  | 0 | 0 | 40.71
| Female adapter 1/2" | X | X | 2 |  | 0.075 | 0.15 | 25.875 |  | 0 | 0 | 25.875
| Male adapter 1/2" | X | X | 2 |  | 0.075 | 0.15 | 25.875 |  | 0 | 0 | 25.875
FILTERED WATER SUPPLY | Wrought Copper Solder Fittings
| Elbow 45deg 1/2" | X | X | 1 |  | 0.107 | 0.107 | 18.4575 |  | 0 | 0 | 18.4575
| Elbow 90deg 1/2" | X | X | 1 |  | 0.107 | 0.107 | 18.4575 |  | 0 | 0 | 18.4575
| Elbow 90deg 3/4" | X | X | 4 |  | 0.15 | 0.6 | 103.5 |  | 0 | 0 | 103.5
| Elbow 90deg 1" | X | X | 4 |  | 0.193 | 0.772 | 133.17 |  | 0 | 0 | 133.17
| Reducing Tee 1" x1/2" | X | X | 2 |  | 0.195 | 0.39 | 67.275 |  | 0 | 0 | 67.275
| Reducing Tee 1" x3/4" | X | X | 1 |  | 0.219 | 0.219 | 37.7775 |  | 0 | 0 | 37.7775
| Hose compression fitting 3/4" | X | X | 2
SOFT WATER SUPPLY | Wrought Copper Solder Fittings
| Elbow 90deg 3/4" | X | X | 12 | 0 | 0.15 | 1.8 | 310.5 |  | 0 | 0 | 310.5
| Tee 3/4" | X | X | 7 | 0 | 0.18 | 1.26 | 217.35 |  | 0 | 0 | 217.35
| Elbow reducer 90deg 3/4" x 1/2" | X | X | 1 |  | 0.15 | 0.15 | 25.875 |  | 0 | 0 | 25.875
| Union 3/4" | X | X | 2 |  | 0.17 | 0.34 | 58.65 |  |  | 0 | 58.65
| Female adapter 3/4" | X | X | 5 |  | 0.105 | 0.525 | 90.5625 |  |  | 0 | 90.5625
FIXTURE CONNECTION | Wrought Copper Solder Fittings
| 1/2" Female Sweat Copper Stub Out Elbow, 3.5" x 8" | X | X | 21 | 0 | 0.11 | 2.31 | 398.475 |  | 0 | 0 | 398.475
| 1" Female Sweat Copper Stub Out Elbow, 3.5" x 8" | X | X | 2 | 0 | 0.19 | 0.38 | 65.55 |  | 0 | 0 | 65.55
| Copper plated steel stubout bracket | X | X | 15 | [5 empty] | 0 | 0 | 0
HANGERS AND SUPPORTS | Galvanized Finish
| Pipe insulation shield 3.5 | X | X | 20 |  | 0.15 | 3 | 517.5 |  | 0 | 0 | 517.5
| Pipe insulation shield 3 | X | X | 15 |  | 0.15 | 2.25 | 388.125
| Pipe insulation shield 2.5 | X | X | 35 |  | 0.15 | 5.25 | 905.625
| Pipe insulation shield 2 | X | X | 8 |  | 0.15 | 1.2 | 207
| Clevis Hanger 3-1/2" | X | X | 20 |  | 0.35 | 7 | 1207.5 |  | 0 | 0 | 1207.5
| Clevis Hanger 2-7/8" | X | X | 15 |  | 0.35 | 5.25 | 905.625 |  | 0 | 0 | 905.625
| Clevis Hanger 2-3/8" | X | X | 35 |  | 0.3 | 10.5 | 1811.25 |  | 0 | 0 | 1811.25
| Clevis Hanger 1-7/8" | X | X | 8 |  | 0.3 | 2.4 | 414 |  | 0 | 0 | 414
| Beam C-Clamp 3/8" | X | X | 78 |  | 0.2 | 15.6 | 2691 |  | 0 | 0 | 2691
| Threaded rod 3/8" | X | X |  | 312 |  |  |  |  | 0 | 0 | 0
| WATER PIPE TOTAL |  |  |  | 312 |  | 80.565 | 13897.4625 |  |  | 0
SANITARY AND VENT PIPE
SANITARY
| 1-1/2" | X | X |  | 0 | 0 | 0 | 0 | 0 | 0 | 0 | 0
| 2" | X | X |  | 0 | 0 | 0 | 0 | 0 | 0 | 0 | 0
| 3" | X | X |  | 0 | 0 | 0 | 0 | 0 | 0 | 0 | 0
| 4" | X | X |  | 0 | 0 | 0 | 0 | 0 | 0 | 0 | 0
| 6" | X | X |  | 0 | 0 | 0 | 0 | 0 | 0 | 0 | 0
| 8" | X | X |  | 0 | 0 | 0 | 0 | 0 | 0 | 0 | 0
VENT | PVC Sch. 40
| 1-1/2" | X | X |  | 44 | 0.04 | 1.76 | 303.6 |  | 0 | 0 | 303.6
| 2" | X | X |  | 46.2 | 0.045 | 2.079 | 358.6275 |  | 0 | 0 | 358.6275
| 3" | X | X |  | 36.85 | 0.055 | 2.0268 | 349.6144 |  | 0 | 0 | 349.6144
| 4" | X | X |  | 32.78 | 0.07 | 2.2946 | 395.8185 |  | 0 | 0 | 395.8185
| 6" | X | X |  | 0 | 0.12 | 0 | 0 |  | 0 | 0 | 0
| 8" | X | X |  | 0 | 0.16 | 0 | 0 |  | 0 | 0 | 0
GREASE WASTE | PVC Sch. 40
| 1-1/2" | X | X |  | 0 |  | 0 | 0 |  | 0 | 0 | 0
| 2" | X | X |  | 9.9 | 0.045 | 0.4455 | 76.8487 |  | 0 | 0 | 76.8487
| 3" | X | X |  | 3.3 | 0.055 | 0.1815 | 31.3088 |  | 0 | 0 | 31.3088
| 4" | X | X |  | 0 | 0.07 | 0 | 0 |  | 0 | 0 | 0
| 6" | X | X |  | 0 | 0.12 | 0 | 0 |  | 0 | 0 | 0
| 8" | X | X |  | 0 | 0.16 | 0 | 0 |  | 0 | 0 | 0
| SANITARY PIPE TOTAL |  |  |  | 173.03 |  | 8.7873 | 1515.8179 |  |  | 0
SANITARY AND VENT FITTINGS & SUPPORTS
GREASE WASTE & VENT | PVC Sch. 40
| Combination wye & 1/8 bend 3" | X | X | 1 |  | 0.273 | 0.273 | 47.0925 |  | 0 | 0 | 47.0925
| Combination wye & 1/8 bend 4" | X | X | 2 |  | 0.368 | 0.736 | 126.96 |  | 0 | 0 | 126.96
| PVC clean-out adapter with plug 3" | X | X | 1 |  | 0.24 | 0.24 | 41.4 |  | 0 | 0 | 41.4
| PVC clean-out adapter with plug 4" | X | X | 2 |  | 0.32 | 0.64 | 110.4 |  | 0 | 0 | 110.4
| Wye 3" | X | X | 2 |  | 0.273 | 0.546 | 94.185 |  | 0 | 0 | 94.185
| Wye 4" | X | X | 5 |  | 0.368 | 1.84 | 317.4 |  | 0 | 0 | 317.4
| Reducing wye 3"x2" | X | X | 2 |  | 0.247 | 0.494 | 85.215 |  | 0 | 0 | 85.215
| Reducing wye 4"x2" | X | X | 3 |  | 0.315 | 0.945 | 163.0125 |  | 0 | 0 | 163.0125
| Reducing wye 4"x3" | X | X | 2 |  | 0.341 | 0.682 | 117.645 |  | 0 | 0 | 117.645
| Elbow 1/8" bend 2" | X | X | 7 |  | 0.131 | 0.917 | 158.1825 |  | 0 | 0 | 158.1825
| Elbow 1/8" bend 3" | X | X | 6 |  | 0.184 | 1.104 | 190.44 |  | 0 | 0 | 190.44
| Elbow 1/8" bend 4" | X | X | 2 |  | 0.263 | 0.526 | 90.735 |  | 0 | 0 | 90.735
| Elbow 1/4" bend 1-1/ 2" | X | X | 1 |  | 0.126 | 0.126 | 21.735 |  | 0 | 0 | 21.735
| Elbow 1/4" bend 2" | X | X | 10 |  | 0.131 | 1.31 | 225.975 |  | 0 | 0 | 225.975
| Elbow 1/4" bend 3" | X | X | 18 |  | 0.184 | 3.312 | 571.32 |  | 0 | 0 | 571.32
| Elbow 1/4" bend 4" | X | X | 4 |  | 0.263 | 1.052 | 181.47 |  | 0 | 0 | 181.47
| Tee 2" | X | X | 5 |  | 0.2 | 1 | 172.5 |  | 0 | 0 | 172.5
| Tee 3" | X | X | 5 |  | 0.273 | 1.365 | 235.4625 |  | 0 | 0 | 235.4625
| Reducing tee 3" x 1-1/2" | X | X | 1 |  | 0.221 | 0.221 | 38.1225 |  | 0 | 0 | 38.1225
| Reducing tee 3" x 2" | X | X | 2 |  | 0.247 | 0.494 | 85.215 |  | 0 | 0 | 85.215
| Reducing tee 4" x 3" | X | X | 2 |  | 0.341 | 0.682 | 117.645 |  | 0 | 0 | 117.645
| Reducer coupling 3"x2" | X | X | 1 |  | 0.15 | 0.15 | 25.875 |  | 0 | 0 | 25.875
| Reducer coupling 4"x1-1/2" | X | X | 1 |  | 0.185 | 0.185 | 31.9125 |  | 0 | 0 | 31.9125
| Reducer coupling 4"x3" | X | X | 4 |  | 0.185 | 0.74 | 127.65 |  | 0 | 0 | 127.65
| P-trap 2" | X | X | 7 |  | 0.2 | 1.4 | 241.5 |  | 0 | 0 | 241.5
| P-trap 3" | X | X | 9 |  | 0.285 | 2.565 | 442.4625 |  | 0 | 0 | 442.4625
| Toilet flange 4"x3" | X | X | 2 |  | 0.3 | 0.6 | 103.5 |  | 0 | 0 | 103.5
HANGERS & SUPPORTS
| Clevis Hanger 4" | X | X | 4 |  | 0.35 | 1.4 | 241.5 |  | 0 | 0 | 241.5
| Clevis Hanger 3" | X | X | 4 |  | 0.35 | 1.4 | 241.5 |  | 0 | 0 | 241.5
| Clevis Hanger 2" | X | X | 8 |  | 0.3 | 2.4 | 414 |  | 0 | 0 | 414
| Beam C-Clamp 3/8" | X | X | 16 |  | 0.2 | 3.2 | 552 |  | 0 | 0 | 552
| Threaded rod 3/8" | X | X |  | 64 |  |  |  |  | 0 | 0 | 0
| SANITARY PIPE TOTAL |  |  |  | 64 |  | 32.545 | 5614.0125 |  |  | 0
GAS PIPE
GAS | Black Steel Sch. 40
| 1/2" | X | X |  | 0 | 0.07 | 0 | 0 |  | 0 | 0 | 0
| 3/4" | X | X |  | 0 | 0.08 | 0 | 0 |  | 0 | 0 | 0
| 1" | X | X |  | 2.53 | 0.1 | 0.253 | 43.6425 |  | 0 | 0 | 43.6425
| 1-1/4" | X | X |  | 52.25 | 0.11 | 5.7475 | 991.4438 |  | 0 | 0 | 991.4438
| 1-1/2" | X | X |  | 13.86 | 0.12 | 1.6632 | 286.902 |  | 0 | 0 | 286.902
| 2" | X | X |  | 28.16 | 0.14 | 3.9424 | 680.064 |  | 0 | 0 | 680.064
| 2-1/2" | X | X |  | 0 | 0.17 | 0 | 0 |  | 0 | 0 | 0
| 3" | X | X |  | 0 | 0.19 | 0 | 0 |  | 0 | 0 | 0
| 4" | X | X |  | 0 | 0.3 | 0 | 0 |  | 0 | 0 | 0
| GAS PIPE TOTAL |  |  |  | 96.8 |  | 11.6061 | 2002.0523 |  |  | 0
GAS PIPE FITTINGS
GAS
Black Steel Sch. 40
| Elbow 90deg 1" | X | X | 1 |  | 0.18 | 0.18 | 31.05 |  | 0 | 0 | 31.05
| Elbow 90deg 1-1/4" | X | X | 4 |  | 0.24 | 0.96 | 165.6 |  | 0 | 0 | 165.6
| Elbow 90deg 2" | X | X | 1 |  | 0.38 | 0.38 | 65.55 |  | 0 | 0 | 65.55
| Tee 1" | X | X | 1 |  | 0.23 | 0.23 | 39.675 |  | 0 | 0 | 39.675
| Tee 1-1/4" | X | X | 4 |  | 0.31 | 1.24 | 213.9 |  | 0 | 0 | 213.9
| Reducing tee 1-1/2" x 1-1/4" | X | X | 1 |  | 0.37 | 0.37 | 63.825 |  | 0 | 0 | 63.825
| Reducing tee 2" x 1" | X | X | 1 |  | 0.46 | 0.46 | 79.35 |  | 0 | 0 | 79.35
| Reducing tee 2" x 1-1/4" | X | X | 1 |  | 0.46 | 0.46 | 79.35 |  | 0 | 0 | 79.35
| Reducer 1-1/2" x 1-1/4" | X | X | 1 |  | 0.27 | 0.27 | 46.575 |  | 0 | 0 | 46.575
| Reducer 2" x 1-1/2" | X | X | 1 |  | 0.34 | 0.34 | 58.65 |  | 0 | 0 | 58.65
0 | Coupling 1-1/4" | X | X | 4 |  | 0.24 | 0.96 | 165.6 |  | 0 | 0 | 165.6
| Coupling 1-1/2" | X | X | 1 |  | 0.3 | 0.3 | 51.75 |  | 0 | 0 | 51.75
| Coupling 2" | X | X | 2 |  | 0.38 | 0.76 | 131.1 |  | 0 | 0 | 131.1
| Cap 1" | X | X | 1 |  | 0.14 | 0.14 | 24.15 |  | 0 | 0 | 24.15
| Cap 1-1/4" | X | X | 3 |  | 0.14 | 0.42 | 72.45 |  | 0 | 0 | 72.45
| Union 1" | X | X | 1 |  | 0.18 | 0.18 | 31.05 |  | 0 | 0 | 31.05
| Union 1-1/4" | X | X | 3 |  | 0.24 | 0.72 | 124.2 |  | 0 | 0 | 124.2
ROOF SUPPORTS
| Rooftop Pipe Support Block | X | X | 9 |  | 0.05 | 0.45 | 77.625 |  | 0 | 0 | 77.625
| Galvanized c-clamp 1" | X | X | 1 |  | 0.1 | 0.1 | 17.25 |  | 0 | 0 | 17.25
| Galvanized c-clamp 1-1/4" | X | X | 6 |  | 0.1 | 0.6 | 103.5 |  | 0 | 0 | 103.5
| Galvanized c-clamp 1-1/2" | X | X | 1 |  | 0.11 | 0.11 | 18.975 |  | 0 | 0 | 18.975
| Galvanized c-clamp 2" | X | X | 1 |  | 0.115 | 0.115 | 19.8375 |  | 0 | 0 | 19.8375
| 1-1/2" zinc coated lag screws | X | X | 18 | [5 empty] | 0 | 0 | 0
| GAS FITTINGS & SUPPORTS TOTAL |  |  |  | 0 |  | 9.745 | 1681.0125 |  |  | 0
STORM PIPE
STORM DRAIN
| 1-1/2" | X | X |  | 0 | 0 | 0 | 0 | 0 | 0 | 0 | 0
| 2" | X | X |  | 0 | 0 | 0 | 0 | 0 | 0 | 0 | 0
| 3" | X | X |  | 0 | 0 | 0 | 0 | 0 | 0 | 0 | 0
| 4" | X | X |  | 0 | 0 | 0 | 0 | 0 | 0 | 0 | 0
| 6" | X | X |  | 0 | 0 | 0 | 0 | 0 | 0 | 0 | 0
| 8" | X | X |  | 0 | 0 | 0 | 0 | 0 | 0 | 0 | 0
ALLOWANCE FOR FITTINGS AND HANGERS |  |  |  | 30% |  |  | 0 | 0 |  |  | 0 | 0
| STORM PIPE TOTAL |  |  |  | 0 |  | 0 | 0 |  |  | 0
CONDENSATE PIPE
CONDENSATE FOR KITCHEN EQUIPMENT | Copper Type M Hard
| 5/8" | X | X |  | 44 | 0.032 | 1.408 | 242.88 |  | 0 | 0 | 242.88
| 3/4" | X | X |  | 8.8 | 0.035 | 0.308 | 53.13 |  | 0 | 0 | 53.13
| 1" | X | X |  | 26.4 | 0.038 | 1.0032 | 173.052 |  | 0 | 0 | 173.052
| 1-1/2" | X | X |  | 8.8 | 0.046 | 0.4048 | 69.828 |  | 0 | 0 | 69.828
| 2" | X | X |  | 0 | 0.053 | 0 | 0 |  | 0 | 0 | 0
| 3" | X | X |  | 0 | 0.066 | 0 | 0 |  | 0 | 0 | 0
| CONDENSATE PIPE TOTAL |  |  |  | 88 |  | 3.124 | 538.89 |  |  | 0
CONDENSATE PIPE FITTINGS
CONDENSATE (Espresso, Ice machine, ice bin etc.) | Wrought Copper Solder Fittings
| Elbow 45deg 5/8" | X | X | 8 |  | 0.129 | 1.032 | 178.02 |  | 0 | 0 | 178.02
| Elbow 45deg 1" | X | X | 4 |  | 0.232 | 0.928 | 160.08 |  | 0 | 0 | 160.08
| Elbow 45deg 1-1/2" | X | X | 2 |  | 0.335 | 0.67 | 115.575 |  | 0 | 0 | 115.575
| Elbow 90deg 5/8" | X | X | 12 |  | 0.129 | 1.548 | 267.03 |  | 0 | 0 | 267.03
| Elbow 90deg 3/4" | X | X | 5 |  | 0.181 | 0.905 | 156.1125 |  | 0 | 0 | 156.1125
| Elbow 90deg 1" | X | X | 4 |  | 0.232 | 0.928 | 160.08 |  | 0 | 0 | 160.08
| Elbow 90deg 1-1/2" | X | X | 4 |  | 0.335 | 1.34 | 231.15 |  | 0 | 0 | 231.15
| CONDENSATE PIPE TOTAL |  |  |  | 0 |  | 7.351 | 1268.0475 |  |  | 0
COMP. AIR PIPE
COMP. AIR
| 1/2" | X | X |  | 0 | 0 | 0 | 0 | 0 | 0 | 0 | 0
| 3/4" | X | X |  | 0 | 0 | 0 | 0 | 0 | 0 | 0 | 0
| 1" | X | X |  | 0 | 0 | 0 | 0 | 0 | 0 | 0 | 0
| 1-1/4" | X | X |  | 0 | 0 | 0 | 0 | 0 | 0 | 0 | 0
| 1-1/2" | X | X |  | 0 | 0 | 0 | 0 | 0 | 0 | 0 | 0
| 2" | X | X |  | 0 | 0 | 0 | 0 | 0 | 0 | 0 | 0
| 2-1/2" | X | X |  | 0 | 0 | 0 | 0 | 0 | 0 | 0 | 0
| 3" | X | X |  | 0 | 0 | 0 | 0 | 0 | 0 | 0 | 0
| 4" | X | X |  | 0 | 0 | 0 | 0 | 0 | 0 | 0 | 0
| COMP. AIR PIPE TOTAL |  |  |  | 0 |  | 0 | 0 |  |  | 0
OTHERS
Indirect waste of fixtures | Copper DWV
| 1/2" | X | X |  | 0 |  | 0 | 0 |  | 0 | 0 | 0
| 3/4" | X | X |  | 0 |  | 0 | 0 |  | 0 | 0 | 0
| 1" | X | X |  | 0 |  | 0 | 0 |  | 0 | 0 | 0
| 1-1/2" | X | X |  | 0 |  | 0 | 0 |  | 0 | 0 | 0
| 2" | X | X |  | 55 | 0.053 | 2.915 | 502.8375 |  | 0 | 0 | 502.8375
| 3" | X | X |  | 0 |  | 0 | 0 |  | 0 | 0 | 0
Gas water heater Vent Flue | PVC Sch. 40
| 3" | X | X |  | 66.11 | 0.066 | 4.3633 | 752.6624 |  | 0 | 0 | 752.6624
| PIPE TOTAL |  |  |  | 121.11 |  | 7.2783 | 1255.4999 |  |  | 0
INDIRECT WASTE FITTINGS
Indirect waste of fixtures | Wrought Copper Solder Fittings
| Copper DWV wye 2" | X | X | 8 |  | 0.32 | 2.56 | 441.6 |  | 0 | 0 | 441.6
| Copper DWV elbow 90deg 2" | X | X | 6 |  | 0.27 | 1.62 | 279.45 |  | 0 | 0 | 279.45
| PIPE TOTAL |  |  |  | 0 |  | 4.18 | 721.05 |  |  | 0
| PIPING TOTAL |  |  |  | 1421.86 |  | 199.2269 | 11185.0604 |  |  | 0 |  | 32865.8954 | ERROR RECHECK
INSULATION
WATER PIPE INSULATION
PIPE INSULATION COLD WATER SUPPLY | 1/2" thick Fiberglass Insulation
| 1/2" | X | X |  | 181.5 | 0.038 | 6.897 | 1189.7325 |  | 0 | 0 | 1189.7325
| 3/4" | X | X |  | 71.83 | 0.038 | 2.7295 | 470.8457 |  | 0 | 0 | 470.8457
| 1" | X | X |  | 60.61 | 0.04 | 2.4244 | 418.209 |  | 0 | 0 | 418.209
| 1-1/4" | X | X |  | 13.2 | 0.04 | 0.528 | 91.08 |  | 0 | 0 | 91.08
| 1-1/2" | X | X |  | 26.73 | 0.042 | 1.1227 | 193.6589 |  | 0 | 0 | 193.6589
| 2" | X | X |  | 44.99 | 0.044 | 1.9796 | 341.4741 |  | 0 | 0 | 341.4741
| 2-1/2" | X | X |  | 0 | 0.047 | 0 | 0 |  | 0 | 0 | 0
| 3" | X | X |  | 0 | 0.051 | 0 | 0 |  | 0 | 0 | 0
| 4" | X | X |  | 0 | 0.063 | 0 | 0 |  | 0 | 0 | 0
PIPE INSULATION HOT WATER SUPPLY | 1" thick Fiberglass Insulation
| 1/2" | X | X |  | 133.1 | 0.038 | 5.0578 | 872.4705 |  | 0 | 0 | 872.4705
| 3/4" | X | X |  | 39.16 | 0.038 | 1.4881 | 256.6938 |  | 0 | 0 | 256.6938
| 1" | X | X |  | 22.88 | 0.04 | 0.9152 | 157.872 |  | 0 | 0 | 157.872
| 1-1/4" | X | X |  | 100.87 | 0.04 | 4.0348 | 696.003 |  | 0 | 0 | 696.003
| 1-1/2" | X | X |  | 0 | 0.042 | 0 | 0 |  | 0 | 0 | 0
| 2" | X | X |  | 0 | 0.044 | 0 | 0 |  | 0 | 0 | 0
| 2-1/2" | X | X |  | 0 | 0.048 | 0 | 0 |  | 0 | 0 | 0
| 3" | X | X |  | 0 | 0.054 | 0 | 0 |  | 0 | 0 | 0
| 4" | X | X |  | 0 | 0.066 | 0 | 0 |  | 0 | 0 | 0
PIPE INSULATION FILTERED WATER SUPPLY | 1/2" thick Fiberglass Insulation
| 1/2" | X | X |  | 121 | 0.038 | 4.598 | 793.155 |  | 0 | 0 | 793.155
| 3/4" | X | X |  | 49.28 | 0.038 | 1.8726 | 323.0304 |  | 0 | 0 | 323.0304
| 1" | X | X |  | 27.06 | 0.04 | 1.0824 | 186.714 |  | 0 | 0 | 186.714
| 1-1/4" | X | X |  | 0 |  | 0 | 0 |  | 0 | 0 | 0
| 1-1/2" | X | X |  | 0 |  | 0 | 0 |  | 0 | 0 | 0
| 2" | X | X |  | 0 |  | 0 | 0 |  | 0 | 0 | 0
| 2-1/2" | X | X |  | 0 |  | 0 | 0 |  | 0 | 0 | 0
| 3" | X | X |  | 0 |  | 0 | 0 |  | 0 | 0 | 0
| 4" | X | X |  | 0 |  | 0 | 0 |  | 0 | 0 | 0
PIPE INSULATION SOFTWATER SUPPLY | 1/2" thick Fiberglass Insulation
| 3/4" | X | X |  | 12.1 | 0.038 | 0.4598 | 79.3155 |  | 0 | 0 | 79.3155
| 1" | X | X |  | 38.61 | 0.04 | 1.5444 | 266.409 |  | 0 | 0 | 266.409
| WATER INSULATION TOTAL |  |  |  | 942.92 |  | 36.7343 | 6336.6633 |  |  | 0
STORM PIPE INSULATION
STORM PIPE INSULATION
| 1-1/2" | X | X |  | 0 | 0 | 0 | 0 | 0 | 0 | 0 | 0
| 2" | X | X |  | 0 | 0 | 0 | 0 | 0 | 0 | 0 | 0
| 3" | X | X |  | 0 | 0 | 0 | 0 | 0 | 0 | 0 | 0
| 4" | X | X |  | 0 | 0 | 0 | 0 | 0 | 0 | 0 | 0
| 6" | X | X |  | 0 | 0 | 0 | 0 | 0 | 0 | 0 | 0
| 8" | X | X |  | 0 | 0 | 0 | 0 | 0 | 0 | 0 | 0
| STORM INSULATION TOTAL |  |  |  | 0 |  | 0 | 0 |  |  | 0
CONDENSATE PIPE INSULATION
CONDENSATE PIPE INSULATION
| 5/8" | X | X |  |  |  | 0 | 0 |  | 0 | 0 | 0
| 3/4" | X | X |  |  |  | 0 | 0 |  | 0 | 0 | 0
| 1" | X | X |  |  |  | 0 | 0 |  | 0 | 0 | 0
| 1-1/2" | X | X |  |  |  | 0 | 0 |  | 0 | 0 | 0
| 2" | X | X |  | 0 | 0 | 0 | 0 |  | 0 | 0 | 0
| 3" | X | X |  | 0 | 0 | 0 | 0 |  | 0 | 0 | 0
| CONDENSATE INSULATION TOTAL |  |  |  | 0 |  | 0 | 0 |  |  | 0
| INSULATION TOTAL |  |  |  | 942.92 |  | 36.7343 | 6336.6633 |  |  | 0 |  | 6336.6633 | GOOD
Miscellaneous
Hauling of Materials | Assume 25% of total labor hrs of pipe installation |  | X |  |  |  |  | 0 | 0 | 0 | 0 | 0
[7 empty] | 0 | 0 |  |  | 0 |  | 0 | GOOD
57518.9537
[6 empty] | Total Pipes(pc) | 142.186
[6 empty] | No. of days for hauling | 0
[6 empty] | Hauling of pipe /day x 1 worker | #DIV/0!
[8 empty] | 59019.7037 |  |  | 0 |  |  |  | ERROR

## Fixtures + Piping computation
Project Name | University Park Village Starbucks
Address | 1620 S University DR, Fort Worth, TX 76107
Plan Date | June 17, 2025
FIXTURES |  | 1st Level | TOTAL
Water Closet | 22558 | 2 | 2
Mop Sink | 10995 /10922 (OSM) | 1 | 1
Sink WH | 10116 /21352 (OSM) | 2 | 2
Sink with CTOP rinser | 22768 (OSM) | 2 | 2
CTOP-F water tower | 10153 (OSM) | 2 | 2
CTOP-F metered | 11003 (OSM) | 2 | 2
CTOP-F-Insta hot2 | 22642 (OSM) | 2 | 2
Sink-hand w/ side splash | 14688/13588 (OSM) | 1 | 1
3-Comp SST | 13264 (OSM) | 1 | 1
3-comp F- pre-rinse with sprayer | 10447 (OSM) | 1 | 1
3-comp F- pre-rinse swing | 10804 (OSM) | 1 | 1
Sink-rinse drop-in SST | 10549/10152 (OSM) | 1 | 1
Sink water filling | 18473 (OSM) | 1 | 1
SW F-water tower | 10153 (OSM) | 1 | 1
SW F-double lab | 10215 (OSM) | 1 | 1
SW-F-Insta hot2 | 22642 (OSM) | 1 | 1
Sink drop-in | 22630 (OSM) | 1 | 1
Sink F-water tower | 10153 (OSM) | 1 | 1
Sink F-single lab | 10943 (OSM) | 1 | 1
Faucet-single handle | 10597 (OSM) | 2 | 2
TOTAL FIXTURES |  | 27 | 27
EQUIPMENT
Water heater | 22232 | 1 | 1
Recirculating pump | X2500 | 1 | 1
Filter - RO | 12501 (SB-VD) | 1 | 1
Filter - Booster Pump | 23355 (SB-VD) | 1 | 1
Filter-Water softener | 13082 (SB-VD) | 1 | 1
Filter-Pre-filtration | 13076 (SB-VD) | 1 | 1
Filter-Polyglass vessel | 12899 (SB-VD) | 2 | 2
Filter-Brine Tank | 12896 (SB-VD) | 1 | 1
Filter - RO storage tank | 12507 (SB-VD) | 1 | 1
Booster pump | BP | 1 | 1
KITCHEN EQUIPMENT
Espresso | 19742 (OSM) | 2 | 2
Ice Bin | 19728 (OSM) | 2 | 2
Ice Bin | 18029 (OSM) | 1 | 1
Ice Machine | 23186 (OSM) | 1 | 1
Ice Bin drop | 10344 (OSM) | 2 | 2
Dishwasher | 24007 (OSM) | 1 | 1
Brewer Clover | 22885 (OSM) | 1 | 1
TOTAL EQUIPMENT |  | 21 | 21
SAN. SPECIALTIES
Floor Sink 3" | 10294/10726 (OSM) | 6 | 6
Floor Sink 3" | X8150/X8151 | 1 | 1
Floor Drain 3" | 10594 | 2 | 2
Cleanout 3" | X2003 | 1 | 1
Cleanout 4" | X2003 | 2 | 2
Vent through roof, 4" | VTR | 1 | 1
---Nothing Follows---
WATER SPECIALTIES
Trap Primer 1/2" | TP | 2 | 2
Hosebibb, 3/4" | HB | 2 | 2
Gas water heater connection
Expansion tank |  | 1 | 1
Shut-off valve 1" |  | 3 | 3
Check valve 1" |  | 1 | 1
Vacuum relief valve 3/4" |  | 1 | 1
Straps |  | 2 | 2
Drain pan |  | 1 | 1
T&P relief valve |  | 1 | 1
Concentric valve |  | 1 | 1
Condensate Neutralization |  | 1 | 1
Recirculating pump connection
Shut-off valve 3/4" |  | 2 | 2
Check valve 3/4" |  | 1 | 1
Aquastat |  | 1 | 1
Timer |  | 1 | 1
---Nothing Follows---
GAS SPECIALTIES
To gas water heater
Accessories
Shut-off valve 1-1/4" |  | 1 | 1
To RTU-1 / 2
Accessories
Shut-off valve 1-1/4" |  | 2 | 2
To RTU-3
Accessories
Shut-off valve 1" |  | 1 | 1
---Nothing Follows---
STORM SPECIALTIES
XXX
---Nothing Follows---
CONDENSATE SPECIALTIES
XXX
---Nothing Follows---
COMP. AIR SPECIALTIES
XXX
---Nothing Follows---
OTHER SPECIALTIES
XXX
---Nothing Follows---
TOTAL SPECIALTIES |  | 38 | 38
Floor to floor height, ft. | 10 | QTY |  | CW | HW | FW | SAN | GW | VENT | GAS | CA | SD | CON | CON | CW | [8 empty] | HW | [8 empty] | CWS |  | FW | [8 empty] | SANITARY | [5 empty] | GREASE WASTE | [5 empty] | VENT | [5 empty] | GAS | [8 empty] | COMP. AIR | [8 empty] | SD | [5 empty] | CONDENSATE | [5 empty] | OTHERS | [5 empty] | VENT FLUE
[15 empty] | 1/2" | 3/4" | 1" | 1-1/4" | 1-1/2" | 2" | 2-1/2" | 3" | 4" | 1/2" | 3/4" | 1" | 1-1/4" | 1-1/2" | 2" | 2-1/2" | 3" | 4" | 3/4" | 1" | 1/2" | 3/4" | 1" | 1-1/4" | 1-1/2" | 2" | 2-1/2" | 3" | 4" | 1-1/2" | 2" | 3" | 4" | 6" | 8" | 1-1/2" | 2" | 3" | 4" | 6" | 8" | 1-1/2" | 2" | 3" | 4" | 6" | 8" | 1/2" | 3/4" | 1" | 1-1/4" | 1-1/2" | 2" | 2-1/2" | 3" | 4" | 1/2" | 3/4" | 1" | 1-1/4" | 1-1/2" | 2" | 2-1/2" | 3" | 4" | 1-1/2" | 2" | 3" | 4" | 6" | 8" | 5/8" | 3/4" | 1" | 1-1/2" | 2" | 3" | 1/2" | 3/4" | 1" | 1-1/2" | 2" | 3" | 3"
PIPES | [98 empty] | COPY/MOVE
| FIXTURES | [97 empty] | DCW/DHW | SAN/VENT
1 | Water Closet (22558) | 2 |  | 1" |  |  |  |  | 2" | [7 empty] | 22 | [81 empty] | 22 | 11
| Mop Sink (10995 /10922 (OSM)) | 1 |  | 1/2" | 1/2" |  |  | 3" | [6 empty] | 11 | [8 empty] | 11 | [27 empty] | 3 | [46 empty] | 11 | 5.5
| Sink WH (10116 /21352 (OSM)) | 2 |  |  | 1/2" | 1/2" |  | 2" | [15 empty] | 22 | [10 empty] | 22 | [15 empty] | 6 | [47 empty] | 22 | 11
Indirect (2") | Sink with CTOP rinser (22768 (OSM)) | 2 |  | 1/2" | [10 empty] | 22 | [80 empty] | 16 |  |  | 22 | 11
| CTOP-F water tower (10153 (OSM)) | 2 |  |  |  | 1/2" | [28 empty] | 22 | [63 empty] | 22 | 11
| CTOP-F metered (11003 (OSM)) | 2 |  | 1/2" | [10 empty] | 22 | [83 empty] | 22 | 11
| CTOP-F-Insta hot2 (22642 (OSM)) | 2 |  |  |  | 1/2" | [28 empty] | 22 | [63 empty] | 22 | 11
| Sink-hand w/ side splash (14688/13588 (OSM)) | 1 |  | 1/2" | 1/2" |  |  | 2" | [6 empty] | 11 | [8 empty] | 11 | [26 empty] | 3 | [47 empty] | 11 | 5.5
Indirect (2") | 3-Comp SST (13264 (OSM)) | 1 | [93 empty] | 10 |  |  | 11 | 5.5
| 3-comp F- pre-rinse with sprayer (10447 (OSM)) | 1 |  | 1/2" | 1/2" | [9 empty] | 11 | [8 empty] | 11 | [74 empty] | 11 | 5.5
| 3-comp F- pre-rinse swing (10804 (OSM)) | 1 |  |  | 1/2" | [18 empty] | 11 | [74 empty] | 11 | 5.5
Indirect (2") | Sink-rinse drop-in SST (10549/10152 (OSM)) | 1 |  | 1/2" | 1/2" | [9 empty] | 11 | [8 empty] | 11 | [71 empty] | 8 |  |  | 11 | 5.5
Indirect (2") | Sink water filling (18473 (OSM)) | 1 | [93 empty] | 8 |  |  | 11 | 5.5
| SW F-water tower (10153 (OSM)) | 1 |  |  |  | 1/2" | [28 empty] | 11 | [63 empty] | 11 | 5.5
| SW F-double lab (10215 (OSM)) | 1 |  | 1/2" | 1/2" | [9 empty] | 11 | [8 empty] | 11 | [74 empty] | 11 | 5.5
| SW-F-Insta hot2 (22642 (OSM)) | 1 |  |  |  | 1/2" | [28 empty] | 11 | [63 empty] | 11 | 5.5
Indirect (2") | Sink drop-in (22630 (OSM)) | 1 | [93 empty] | 8 |  |  | 11 | 5.5
| Sink F-water tower (10153 (OSM)) | 1 |  |  |  | 1/2" | [28 empty] | 11 | [63 empty] | 11 | 5.5
| Sink F-single lab (10943 (OSM)) | 1 |  | 1/2" | [10 empty] | 11 | [83 empty] | 11 | 5.5
| Faucet-single handle (10597 (OSM)) | 2 |  | 1/2" | 1/2" | [9 empty] | 22 | [8 empty] | 22 | [74 empty] | 22 | 11
| 0 | 0 | [96 empty] | 0 | 0
| EQUIPMENT | [97 empty] | 0 | 0
| Water heater (22232) | 1 |  |  | 1" | [20 empty] | 11 | [7 empty] | 11 | [64 empty] | 11 | 5.5
| Recirculating pump (X2500) | 1 | [96 empty] | 11 | 5.5
| Filter - RO (12501 (SB-VD)) | 1 | [96 empty] | 11 | 5.5
| Filter - Booster Pump (23355 (SB-VD)) | 1 | [96 empty] | 11 | 5.5
| Filter-Water softener (13082 (SB-VD)) | 1 | [96 empty] | 11 | 5.5
| Filter-Pre-filtration (13076 (SB-VD)) | 1 | [96 empty] | 11 | 5.5
| Filter-Polyglass vessel (12899 (SB-VD)) | 2 | [96 empty] | 22 | 11
| Filter-Brine Tank (12896 (SB-VD)) | 1 | [96 empty] | 11 | 5.5
| Filter - RO storage tank (12507 (SB-VD)) | 1 | [96 empty] | 11 | 5.5
| Booster pump (BP) | 1 | [96 empty] | 11 | 5.5
| 0 | 0 | [96 empty] | 0 | 0
| KITCHEN EQUIPMENT | 0 | [96 empty] | 0 | 0
Indirect (5/8") | Espresso (19742 (OSM)) | 2 |  |  |  | 3/4" | [29 empty] | 22 | [49 empty] | 16 | [12 empty] | 22 | 11
Indirect (5/8") | Ice Bin (19728 (OSM)) | 2 | [83 empty] | 16 | [12 empty] | 22 | 11
Indirect (1") | Ice Bin (18029 (OSM)) | 1 | [85 empty] | 8 | [10 empty] | 11 | 5.5
Indirect (3/4") | Ice Machine (23186 (OSM)) | 1 |  |  |  | 3/4" | [29 empty] | 11 | [50 empty] | 8 | [11 empty] | 11 | 5.5
Indirect (1") | Ice Bin drop (10344 (OSM)) | 2 | [85 empty] | 16 | [10 empty] | 22 | 11
CWS (3/4"), Indirect (5/8") | Dishwasher (24007 (OSM)) | 1 | [30 empty] | 11 | [52 empty] | 8 | [11 empty] | 0 | 11 | 5.5
Indirect (1-1/2") | Brewer Clover (22885 (OSM)) | 1 |  |  |  | 1/2" | [28 empty] | 11 | [53 empty] | 8 | [9 empty] | 11 | 5.5
| 0 | 0 | [96 empty] | 0 | 0
[99 empty] | 0 | 0
[99 empty] | 0 | 0
| SPECIALTIES | [97 empty] | 0 | 0
[99 empty] | 0 | 0
| San | [97 empty] | 0 | 0
| Floor Sink 3" (10294/10726 (OSM)) | 6 | [96 empty] | 66 | 33
| Floor Sink 3" (X8150/X8151) | 1 | [96 empty] | 11 | 5.5
| Floor Drain 3" (10594) | 2 | [96 empty] | 22 | 11
| Cleanout 3" (X2003) | 1 | [96 empty] | 11 | 5.5
| Cleanout 4" (X2003) | 2 | [96 empty] | 22 | 11
| Vent through roof, 4" (VTR) | 1 | [96 empty] | 11 | 5.5
| ---Nothing Follows--- | [97 empty] | 0 | 0
[99 empty] | 0 | 0
[99 empty] | 0 | 0
| Water | [97 empty] | 0 | 0
[99 empty] | 0 | 0
| Trap Primer 1/2" (TP) | 2 |  | 1/2" | [10 empty] | 22 | [83 empty] | 22 | 11
| Hosebibb, 3/4" (HB) | 2 |  | 3/4" | [11 empty] | 22 | [82 empty] | 22 | 11
| ---Nothing Follows--- | 0 | [96 empty] | 0 | 0
[99 empty] | 0 | 0
[99 empty] | 0 | 0
| Gas | [97 empty] | 0 | 0
| 0 | 0 | [96 empty] | 0 | 0
| To gas water heater | 0 | [96 empty] | 0 | 0
| Accessories | 0 | [96 empty] | 0 | 0
| Shut-off valve 1-1/4" | 1 | [96 empty] | 11 | 5.5
| 0 | 0 | [96 empty] | 0 | 0
| To RTU-1 / 2 | 0 | [96 empty] | 0 | 0
| Accessories | 0 | [96 empty] | 0 | 0
| Shut-off valve 1-1/4" | 2 | [96 empty] | 22 | 11
| 0 | 0 | [96 empty] | 0 | 0
| 0 | 0 | [96 empty] | 0 | 0
| 0 | 0 | [96 empty] | 0 | 0
| ---Nothing Follows--- | 0 | [96 empty] | 0 | 0
| 0 | 0 | [96 empty] | 0 | 0
| 0 | 0 | [96 empty] | 0 | 0
| Storm | 0 | [96 empty] | 0 | 0
| 0 | 0 | [96 empty] | 0 | 0
| XXX | 0 | [96 empty] | 0 | 0
| 0 | 0 | [96 empty] | 0 | 0
| 0 | 0 | [96 empty] | 0 | 0
| 0 | 0 | [96 empty] | 0 | 0
| 0 | 0 | [96 empty] | 0 | 0
| ---Nothing Follows--- | 0 | [96 empty] | 0 | 0
| 0 | 0 | [96 empty] | 0 | 0
| 0 | 0 | [96 empty] | 0 | 0
| Condensate | 0 | [96 empty] | 0 | 0
| 0 | 0 | [96 empty] | 0 | 0
| XXX | 0 | [96 empty] | 0 | 0
| 0 | 0 | [96 empty] | 0 | 0
| 0 | 0 | [96 empty] | 0 | 0
| 0 | 0 | [96 empty] | 0 | 0
| 0 | 0 | [96 empty] | 0 | 0
| ---Nothing Follows--- | 0 | [96 empty] | 0 | 0
| 0 | 0 | [96 empty] | 0 | 0
| 0 | 0 | [96 empty] | 0 | 0
| Comp. Air | 0 | [96 empty] | 0 | 0
| 0 | 0 | [96 empty] | 0 | 0
| XXX | 0 | [96 empty] | 0 | 0
| 0 | 0 | [96 empty] | 0 | 0
| 0 | 0 | [96 empty] | 0 | 0
| 0 | 0 | [96 empty] | 0 | 0
| 0 | 0 | [96 empty] | 0 | 0
| ---Nothing Follows--- | 0 | [96 empty] | 0 | 0
| 0 | 0 | [96 empty] | 0 | 0
[99 empty] | 0 | 0
| Other | 0 | [96 empty] | 0 | 0
| 0 | 0 | [96 empty] | 0 | 0
| XXX | 0 | [96 empty] | 0 | 0
| 0 | 0 | [96 empty] | 0 | 0
| 0 | 0 | [96 empty] | 0 | 0
| 0 | 0 | [96 empty] | 0 | 0
| 0 | 0 | [96 empty] | 0 | 0
| ---Nothing Follows--- | 0 | [96 empty] | 0 | 0
[99 empty] | 0 | 0
[99 empty] | 0 | 0
[99 empty] | 0 | 0
[99 empty] | 0 | 0
| 0 | 0 | [96 empty] | 0 | 0
Horizontal | [98 empty] | 0 | 0
Main (from Plan) | Ground Floor | [14 empty] | 43.3 | 33.1 | 12 | 24.3 | 20.9 |  |  |  |  | 35.6 | 9.8 | 51.7 | [6 empty] | 24.1 |  | 11.8 | 24.6 | [19 empty] | 22 | 13.5 | 13.8 |  |  |  |  | 2.3 | 47.5 | 12.6 | 9.6 | [30 empty] | 24.1 | 0 | 0
[99 empty] | 0 | 0
Riser and Stack | [98 empty] | 0 | 0
| Consider 16ft for gas riser | [65 empty] | 16 | [31 empty] | 0 | 0
| Consider 16ft for vent stack | [57 empty] | 16 | [39 empty] | 0 | 0
| Consider 10ft for cw/ hw riser | [18 empty] | 20 | [6 empty] | 40 | [71 empty] | 0 | 0
Other
| Vent riser 1-1/2" | 4 | [53 empty] | 40
| Vent riser 2" | 2 | [54 empty] | 20
| Vent riser 3" | 2 | [55 empty] | 20
| Consider 18ft for vent flue of gas water heater | 2 | [95 empty] | 36
| Alowance for existing water cooler | [13 empty] | 11 | [8 empty] | 11
TOTAL | [14 empty] | 165 | 65.3 | 55.1 | 12 | 24.3 | 40.9 | 0 | 0 | 0 | 121 | 35.6 | 20.8 | 91.7 | 0 | 0 | 0 | 0 | 0 | 11 | 35.1 | 110 | 44.8 | 24.6 | 0 | 0 | 0 | 0 | 0 | 0 | 0 | 0 | 0 | 0 | 0 | 0 | 0 | 9 | 3 | 0 | 0 | 0 | 40 | 42 | 33.5 | 29.8 | 0 | 0 | 0 | 0 | 2.3 | 47.5 | 12.6 | 25.6 | 0 | 0 | 0 | 0 | 0 | 0 | 0 | 0 | 0 | 0 | 0 | 0 | 0 | 0 | 0 | 0 | 0 | 0 | 40 | 8 | 24 | 8 | 0 | 0 | 0 | 0 | 0 | 0 | 50 | 0 | 60.1
1.1 | [14 empty] | 181.5 | 71.83 | 60.61 | 13.2 | 26.73 | 44.99 | 0 | 0 | 0 | 133.1 | 39.16 | 22.88 | 100.87 | 0 | 0 | 0 | 0 | 0 | 12.1 | 38.61 | 121 | 49.28 | 27.06 | 0 | 0 | 0 | 0 | 0 | 0 | 0 | 0 | 0 | 0 | 0 | 0 | 0 | 9.9 | 3.3 | 0 | 0 | 0 | 44 | 46.2 | 36.85 | 32.78 | 0 | 0 | 0 | 0 | 2.53 | 52.25 | 13.86 | 28.16 | 0 | 0 | 0 | 0 | 0 | 0 | 0 | 0 | 0 | 0 | 0 | 0 | 0 | 0 | 0 | 0 | 0 | 0 | 44 | 8.8 | 26.4 | 8.8 | 0 | 0 | 0 | 0 | 0 | 0 | 55 | 0 | 66.11
* Do not delete this table*
Piping Materials:
Copper Type M Hard
Copper Type L Hard
Copper Type L Hard C&C
Copper Type K Soft
Copper Type K Hard
Copper Type L ACR
Copper Type K CXC
Copper DWV
PEX
PVC Sch. 80 Pres Pipe
PE SDR 9
PVC Sch. 40
PVC Sch. 80 (DWV)
Stainless Steel Push fit
Cast Iron Hubless
Cast Iron Hub and Spigot
Galvanized Steel Sch. 40
Black Steel Sch. 40
Polyethylene Gas Pipe
SDR 35
SDR 26
CPVC
C-900 PVC SDR 21
C-900 PVC SDR 18
C-901 PVC SDR 9
Perforated Pipe PVC Sch 40
Polypropylene Sch. 40
Pipe Insulations:
1/2" thick Closed Cell Insulation
3/4" thick Closed Cell Insulation
1" thick Closed Cell Insulation
1/2" thick Fiberglass Insulation
1" thick Fiberglass Insulation
1-1/2" thick Fiberglass Insulation
2" thick Fiberglass Insulation

## Pricing Master Sheet (hidden)
Vendor Quotation :
Date:
Water Closet (22558) | 1 | 111.597.00.1 geberit / davis sales grp | 0
| 1 | johnny bolts | 0
0
Sink Restroom (10116) | 1 | 760-1 1-1/4X6 CAST GRID DRAIN | 0
| 1 | 701-1 1-1/4 CP 17GA P-TRAP | 0
| 2 | EFSV-12CX38C UPONOR ANGLE STOP | 0
| 2 | 1-20A CP 3/8X20 LAV RISER | 0
| 2 | 1099B 5/8 OD CP FLANGE | 0
0
Sink Rinse Drop In (10549) | 2 | EFSV-12CX38C UPONOR ANGLE STOP | 0
| 2 | EF-FC-38DT-20 3/8C X 20 CONN | 0
| 2 | 1099B 5/8 OD CP FLANGE | 0
0
Sink 3 Comp (13264) | 2 | EFSV-12CX38C UPONOR ANGLE STOP | 0
| 2 | EF-FC-38DT-20 3/8C X 20 CONN | 0
| 2 | 1099B 5/8 OD CP FLANGE | 0
0
Sink Hand (14688) | 1 | 760-1 1-1/4X6 CAST GRID DRAIN | 0
| 1 | 701-1 1-1/4 CP 17GA P-TRAP | 0
| 2 | EFSV-12CX38C UPONOR ANGLE STOP | 0
| 2 | EF-FC-38DT-20 3/8C X 20 CONN | 0
| 2 | 1099B 5/8 OD CP FLANGE | 0
0
Sink Water Filling Station (18743) | 2 | EFSV-12CX38C UPONOR ANGLE STOP | 0
| 2 | EF-FC-38DT-20 3/8C X 20 CONN | 0
| 2 | 1099B 5/8 OD CP FLANGE | 0
0
Sink Rinse Drop In (22630) | 2 | EFSV-12CX38C UPONOR ANGLE STOP | 0
| 2 | EF-FC-38DT-20 3/8C X 20 CONN | 0
| 2 | 1099B 5/8 OD CP FLANGE | 0
0
Sink Countertop Rinser (22768) | 2 | EFSV-12CX38C UPONOR ANGLE STOP | 0
| 2 | EF-FC-38DT-20 3/8C X 20 CONN | 0
| 2 | 1099B 5/8 OD CP FLANGE | 0
0
Espresso Machine (19742)
| 2 | EF-FC-38DT-20 3/8C X 20 CONN | 0
| 2 | 1099B 5/8 OD CP FLANGE | 0
0
Brewer (22885)
| 1 | EF-FC-38DT-20 3/8C X 20 CONN | 0
| 1 | 1099B 5/8 OD CP FLANGE | 0
0
Ice Maker (23186)
| 1 | EF-FC-38DT-20 3/8C X 20 CONN | 0
| 1 | 1099B 5/8 OD CP FLANGE | 0
0
Dishwasher (24007)
| 1 | EF-FC-38DT-20 3/8C X 20 CONN | 0
| 1 | 1099B 5/8 OD CP FLANGE | 0
0

## Unit Prices
Pipe sizes, labor and cost |  |  |  | Specialties/Valves, labor and cost
Material | Size | Labor rate | Material Cost | Material | Size | Description | Labor rate | Material Cost | Fixture | Notes | Labor Rate | Material Cost | Equipment | Notes | Labor Rate | Material Cost
COPPER | [8 empty] | WATER CLOSET
Copper Type M Hard | 1/2" | 0.032 | 2.2032 | SAN. SPECIALTIES |  |  |  |  | Floor mount, flush tank, ADA |  | 2.1 |  | GREASE/OIL INTERCEPTOR
Copper Type M Hard | 3/4" | 0.035 | 3.4608 | Floor drain | 2" |  | 0.5 |  | Floor mount, flush valve, ADA |  | 2.6 |  | Park/Trooper GT-1500 Concrete |  | 36 | 10662.7
Copper Type M Hard | 1" | 0.038 | 5.292 | Floor drain | 3" |  | 0.5 |  | Floor mount, auto flush valve, ADA |  | 3.2 |  | 24" Riser Ext | Add 2 qty |  | 234.94
Copper Type M Hard | 1-1/4" | 0.042 | 8.1102 | Floor drain | 4" |  | 0.5 |  | Wall mount, flush valve, ADA |  | 3.55
Copper Type M Hard | 1-1/2" | 0.046 | 11.1636 | [5 empty] | Wall mount, auto flush valve, ADA |  | 3.8
Copper Type M Hard | 2" | 0.053 | 17.1696 | Floor cleanout | 2" |  | 0.35 | [5 empty] | ELECTRIC WATER HEATER
Copper Type M Hard | 2-1/2" | 0.06 | 25.0068 | Floor cleanout | 3" |  | 0.45 |  | URINAL W/ TRIM |  |  |  | Lowboy Water Heater up to 50 gal | w/ wall mount and straps | 4
Copper Type M Hard | 3" | 0.066 | 33.1968 | Floor cleanout | 4" |  | 0.5 |  | Wall mount, flush valve, ADA |  | 3.2 |  | Tall & Short Water Heater up to 90 gal |  | 3.5
Copper Type L Hard | 1/2" | 0.032 | 3.565 | Floor cleanout | 6" |  | 0.5 |  | Stall type, flush valve, ADA |  | 5 |  | Tall & Short Water Heater 90 gal - 120 gal |  | 4
Copper Type L Hard | 3/4" | 0.035 | 6.4285 | Floor cleanout | 8" |  | 0.55 |  | +0.6 for carrier |  | 0.6 |  | Tall & Short Water Heater up to 250 gal |  | 6
Copper Type L Hard | 1" | 0.038 | 7.683 | [5 empty] | +0.6 for electronic flush valve |  | 0.6 |  | Tankless Water Heater 5.5kw |  | 4
Copper Type L Hard | 1-1/4" | 0.042 | 13.2465 | Wall cleanout | 2" |  | 0.35 | [5 empty] | Tankless Water Heater 9.5kw |  | 4.25
Copper Type L Hard | 1-1/2" | 0.046 | 22.391 | Wall cleanout | 3" |  | 0.35 |  | LAVATORY W/ TRIM |  |  |  | Tankless Water Heater 12kw |  | 4.5
Copper Type L Hard | 2" | 0.053 | 22.8915 | Wall cleanout | 4" |  | 0.4 |  | Wall hung, basic faucet, ADA |  | 2.7 |  | Tankless Water Heater 28kw |  | 4.75
Copper Type L Hard | 2-1/2" | 0.06 | 28.628 | Wall cleanout | 6" |  | 0.4 |  | Counter top, basic faucet, ADA |  | 2 |  | Point of Use Water Heater | up to any KW w/ piping considered | 2
Copper Type L Hard | 3" | 0.066 | 44.5515 | Wall cleanout | 8" |  | 0.55 |  | Undermount, basic faucet, ADA |  | 2
Copper Type L Hard | 4" | 0.08 | 73.6795 | [5 empty] | -0.5 if carrier is installed already (wall hung only) |  | -0.5 |  | GAS WATER HEATER
Copper Type K Soft | 1/2" | 0.032 | 7.57 | Floor sink 9" x 9" |  |  | 1 |  | +1.0 for electronic sensor faucet |  | 1 |  | Tall & Short Gas Water Heater up to 100 gal |  | 4
Copper Type K Soft | 3/4" | 0.035 | 14.2 | Floor sink 12" x 12" |  |  | 1 |  | +0.2 for P-trap insulation |  | 0.2 |  | Tankless Gas Water Heater up to 140 MBH | Use the labor rate as N for Rack system | 4
Copper Type K Soft | 1" | 0.038 | 18.55 | Floor sink 15" x 15" |  |  | 1.15 |  | +0.35 for mixing valve |  | 0.35 |  | Tankless Gas Water Heater up to 199 MBH | Use the labor rate as N for Rack system | 4.5
Copper Type K Soft | 1-1/4" | 0.042 | 38.08 | Floor sink 18" x 18" |  |  | 1.25 | [5 empty] | Tankless Gas Water Heater up to 235 MBH | Use the labor rate as N for Rack system | 5
Copper Type K Soft | 1-1/2" | 0.046 | 49.51 | Floor sink 24" x 24" |  |  | 1.5 |  | KITCHEN SINK W/ TRIM |  |  |  | For Tankless Rack System | Use LR = (no. of unit/10+1)xN
Copper Type K Soft | 2" | 0.053 | 90.31 | [5 empty] | Counter top, single compartment, stainless steel, ADA |  | 2
Copper Type K Soft | 2-1/2" | 0.06 | 137.35 | Downspout Nozzle | 4" | Josam 25024 SS | 0.65 | 678.71 | Counter top, double compartment, stainless steel, ADA |  | 2.15 |  | GAS WATER HEATER VENT
Copper Type K Soft | 3" | 0.066 | 191.05 | Downspout Nozzle | 4" | Josam 25014 BS (Bronze) | 0.65 | 252.75 | Three compartment, stainless steel, ADA |  | 2.6 |  | 2" | add additional rate if exceed 25ft | 2
Copper Type K Hard | 1/2" | 0.032 | 6.8123 | Downspout Nozzle | 6" | Josam 25016 BS (Bronze) | 0.65 | 438 | +0.2 for P-trap insulation |  | 0.2 |  | 3" | add additional rate if exceed 25ft | 2
Copper Type K Hard | 3/4" | 0.035 | 12.4358 | [5 empty] | +0.35 for mixing valve |  | 0.35 |  | 4" | add additional rate if exceed 25ft | 2
Copper Type K Hard | 1" | 0.038 | 16.1696 | [5 empty] | +0.35 for pulldown wall mount 2 handle faucet (3-comp) |  | 0.35 |  | 6" | add additional rate if exceed 25ft | 2
Copper Type K Hard | 1-1/4" | 0.042 | 20.2997 | [5 empty] | +2 for garbage disposer 1/2-3/4 hp |  | 2
Copper Type K Hard | 1-1/2" | 0.046 | 26.7767 | [9 empty] | ELECTRIC WATER HEATER PIPING
Copper Type K Hard | 2" | 0.053 | 39.8678 | WATER SPECIALTIES |  |  |  |  | LAUNDRY SINK W/ TRIM |  |  |  | Note: Piping considered are the following; 2x Ball Valves, 1x Check Valve, 1x Expansion Tank, 1x Vacuum Relief Valve
Copper Type K Hard | 2-1/2" | 0.06 | 58.5978 | BALL VALVE |  |  |  |  | Single compartment stainless steel |  | 2.25 |  | 3/4" |  | 3
Copper Type K Hard | 3" | 0.066 | 80.8787 | Threaded End, Brass, 2-piece body | 1/2" | Nibco T-FP600A | 0.21 | 22.0115 |  |  |  |  | 1" |  | 3
Copper Type K Hard | 4" | 0.08 | 104.5159 | Threaded End, Brass, 2-piece body | 3/4" | Nibco T-FP600A | 0.25 | 28.4487 | HAND SINK W/ TRIM |  |  |  | 1-1/4" |  | 3.5
Copper Type L Hard C&C | 1/2" | 0.032 | 10.82 | Threaded End, Brass, 2-piece body | 1" | Nibco T-FP600A | 0.3 | 45.9249 | Wall mount, knee pedal, stainless steel |  | 2.7 |  | 1-1/2" |  | 3.75
Copper Type L Hard C&C | 3/4" | 0.035 | 17.21 | Threaded End, Brass, 2-piece body | 1-1/4" | Nibco T-FP600A | 0.4 | 87.4874 | +0.1 for splash guard |  | 0.1 |  | 2" |  | 4
Copper Type L Hard C&C | 1" | 0.038 | 24.76 | Threaded End, Brass, 2-piece body | 1-1/2" | Nibco T-FP600A | 0.45 | 120.7906 |  |  |  |  | 2-1/2" |  | 5
Copper Type L Hard C&C | 1-1/4" | 0.042 | 28.88 | Threaded End, Brass, 2-piece body | 2" | Nibco T-FP600A | 0.5 | 180.6273 | MOP SINK W/ TRIM |  |  |  | 3" |  | 6
Copper Type L Hard C&C | 1-1/2" | 0.046 | 33 | Threaded End | 2-1/2" |  | 0.55 |  | Up to 36" x 24" |  | 2.65 |  | 4" |  | 7
Copper Type L Hard C&C | 2" | 0.053 | 64.65 | Threaded End | 3" |  | 0.625 |  | +0.2 for hose bracket and mop hanger |  | 0.2
Copper Type L Hard C&C | 2-1/2" | 0.06 | 94.2 | [5 empty] | +0.35 for mixing valve |  | 0.35
Copper Type L Hard C&C | 3" | 0.066 | 127.34 | Bronze, 2-piece body, SS Stem, SS Ball | 1/2" | Nibco T-585-66-LF | 0.21 | 43.327 | +0.2 for wall guard |  | 0.2 |  | GAS WATER HEATER PIPING
Copper Type L ACR | 3/8" | 0.15 | 8.36 | Bronze, 2-piece body, SS Stem, SS Ball | 3/4" | Nibco T-585-66-LF | 0.25 | 80.179 | +0.35 for hose bibb for cleaning solution dispenser |  | 0.35 |  | Note: Piping considered are the following; 2x Ball Valves, 1x Check Valve, 1x Expansion Tank, 1x Vacuum Relief Valve, 1 Gas Valve
Copper Type L ACR | 1/2" | 0.16 | 10.82 | Bronze, 2-piece body, SS Stem, SS Ball | 1" | Nibco T-585-66-LF | 0.3 | 97.828 |  |  |  |  | 3/4" |  | 3
Copper Type L ACR | 3/4" | 0.175 | 17.21 | Bronze, 2-piece body, SS Stem, SS Ball | 1-1/4" | Nibco T-585-66-LF | 0.4 | 204.24 | SHOWER & TUB |  |  |  | 1" |  | 3
Copper Type L ACR | 1" | 0.19 | 24.76 | Bronze, 2-piece body, SS Stem, SS Ball | 1-1/2" | Nibco T-585-66-LF | 0.45 | 253.82 | Fiberglass/Acrylic, one piece |  | 4.5 |  | 1-1/4" |  | 3.5
Copper Type L ACR | 1-1/4" | 0.21 | 28.88 | Bronze, 2-piece body, SS Stem, SS Ball | 2" | Nibco T-585-66-LF | 0.5 | 355.2 |  |  |  |  | 1-1/2" |  | 3.75
Copper Type L ACR | 1-1/2" | 0.23 | 33 | Bronze, 2-piece body, SS Stem, SS Ball | 2-1/2" | Nibco T-585-66-LF | 0.55 | 885.78 | SHOWER STALL |  |  |  | 2" |  | 4.5
Copper Type L ACR | 2" | 0.265 | 64.65 | Bronze, 2-piece body, SS Stem, SS Ball | 3" | Nibco T-585-66-LF | 0.625 | 941.65 | Single piece, Fiberglass/Acrylic |  | 3.5 |  | 2-1/2" |  | 5.75
Copper Type L ACR | 3" | 0.33 | 127.34 | [5 empty] | Three piece, Fiberglass/Acrylic |  | 4.25 |  | 3" |  | 6.5
Copper Type K CXC | 1/2" | 0.16 | 4.17 | Bronze, 2-piece body, SS Stem, SS Ball with Extension | 1/2" | Nibco T-585-66-LF-NS | 0.21 | 59.327 | Single piece, Fiberglass/Acrylic, ADA |  | 4 |  | 4" |  | 8
Copper Type K CXC | 3/4" | 0.175 | 7.79 | Bronze, 2-piece body, SS Stem, SS Ball with Extension | 3/4" | Nibco T-585-66-LF-NS | 0.25 | 96.179 | Three piece, Fiberglass/Acrylic, ADA |  | 4.75
Copper Type K CXC | 1" | 0.19 | 9.93 | Bronze, 2-piece body, SS Stem, SS Ball with Extension | 1" | Nibco T-585-66-LF-NS | 0.3 | 113.828
Copper Type K CXC | 1-1/2" | 0.23 | 16.62 | Bronze, 2-piece body, SS Stem, SS Ball with Extension | 1-1/4" | Nibco T-585-66-LF-NS | 0.4 | 227.24 | SHOWER W/ BASIN |  |  |  | RECIRCULATING PUMP
Copper DWV | 1-1/4" | 0.042 | 8.801 | Bronze, 2-piece body, SS Stem, SS Ball with Extension | 1-1/2" | Nibco T-585-66-LF-NS | 0.45 | 276.82 | Fiberglass/Acrylic, up to 36" x 36" |  | 2.5 |  | up to 1/25 hp |  | 1.5
Copper DWV | 1-1/2" | 0.046 | 10.778 | Bronze, 2-piece body, SS Stem, SS Ball with Extension | 2" | Nibco T-585-66-LF-NS | 0.5 | 378.2 | Stone, up to 36" x 36" |  | 2.65 |  | up to 1/4 hp |  | 2
Copper DWV | 2" | 0.053 | 14.49 | Bronze, 2-piece body, SS Stem, SS Ball with Extension | 2-1/2" | Nibco T-585-66-LF-NS | 0.55 | 908.78 | No basin, direct to floor drain or trench Drain |  | 2 |  | up to 1 hp |  | 2.25
Copper DWV | 3" | 0.066 | 27.011 | Bronze, 2-piece body, SS Stem, SS Ball with Extension | 3" | Nibco T-585-66-LF | 0.625 | 964.65 |  |  |  |  | up to 1-1/2 hp |  | 3
Copper DWV | 4" | 0.08 | 43.988 | [5 empty] | ELECTRIC WATER COOLER/DRINKING FOUNTAIN
PEX |  |  |  | Sweat End, Bronze, 3-piece body, clean & bag, med gas | 1/2" | Nibco CS-595-YX-66-EC | 0.21 | 217.32 | Free standing, stainless steel |  | 2.5 |  | RECIRCULATING PUMP PIPING
PEX | 1/2" | 0.028 | 0.6645 | Sweat End, Bronze, 3-piece body, clean & bag, med gas | 3/4" | Nibco CS-595-YX-66-EC | 0.25 | 230.14 | Recessed, stainless steel |  | 2.5 |  | Note: Piping considered are the following; 2x Ball Valves, 1x Check Valve, 1x Aquastat
PEX | 3/4" | 0.03 | 0.88 | Sweat End, Bronze, 3-piece body, clean & bag, med gas | 1" | Nibco CS-595-YX-66-EC | 0.3 | 300.62 | Wall hung |  | 2 |  | 1/2" |  | 1.5
PEX | 1" | 0.034 | 2.11 | Sweat End, Bronze, 3-piece body, clean & bag, med gas | 1-1/4" | Nibco CS-595-YX-66-EC | 0.4 | 363.69 | Wall hung, ADA, Bi level or w/ bottle filler |  | 2.5 |  | 3/4" |  | 1.75
PEX | 1-1/4" | 0.05 | 4.445 | Sweat End, Bronze, 3-piece body, clean & bag, med gas | 1-1/2" | Nibco CS-595-YX-66-EC | 0.45 | 457.54 |  |  |  |  | 1" |  | 2
PEX | 1-1/2" | 0.05 | 5.175 | Sweat End, Bronze, 3-piece body, clean & bag, med gas | 2" | Nibco CS-595-YX-66-EC | 0.5 | 577.73
PEX | 2" | 0.055 | 10.3505
PEX | 2-1/2" | 0.06 | 35.227 | CHECK VALVE
PEX | 3" | 0.06 | 0 | Threaded End | 1/2" |  | 0.21 | 18.83
PEX | 4" | 0.08 | 0 | Threaded End | 3/4" |  | 0.25 | 24.82
PVC Pressure Rated (Domestic Water) |  |  |  | Threaded End | 1" |  | 0.3 | 37.34
PVC Sch. 80 Pres Pipe | 1/2" | 0.021 | 0.596 | Threaded End | 1-1/4" |  | 0.4
PVC Sch. 80 Pres Pipe | 3/4" | 0.026 | 0.763 | Threaded End | 1-1/2" |  | 0.45 | 70.67
PVC Sch. 80 Pres Pipe | 1" | 0.032 | 1.122 | Threaded End | 2" |  | 0.5 | 108.47
PVC Sch. 80 Pres Pipe | 1-1/4" | 0.037 | 1.575 | Flanged End | 2-1/2" |  | 0.6
PVC Sch. 80 Pres Pipe | 1-1/2" | 0.042 | 1.7 | Flanged End | 3" |  | 0.75
PVC Sch. 80 Pres Pipe | 2" | 0.047 | 2.58 | Flanged End | 4" |  | 1.35
PVC Sch. 80 Pres Pipe | 2-1/2" | 0.052 | 4.2135
PVC Sch. 80 Pres Pipe | 3" | 0.057 | 5.1735 | Threaded, Y-Pattern, Si Bronze body, Si Bronze Disc | 1/2" |  | 0.21 | 108.1822
POLYETHYLENE PIPE (Blue) C-901 |  |  |  | Threaded, Y-Pattern, Si Bronze body, Si Bronze Disc | 3/4" |  | 0.25 | 146.3133
PE SDR 9 | 3/4" | 0.03 | 0.3333 | Threaded, Y-Pattern, Si Bronze body, Si Bronze Disc | 1" |  | 0.3 | 217.455
PE SDR 9 | 1" | 0.034 | 0.56 | Threaded, Y-Pattern, Si Bronze body, Si Bronze Disc | 1-1/4" |  | 0.4 | 303.0272
PE SDR 9 | 1-1/4" | 0.05 | 0.7867 | Threaded, Y-Pattern, Si Bronze body, Si Bronze Disc | 1-1/2" |  | 0.45 | 355.9346
PE SDR 9 | 1-1/2" | 0.05 | 1.1733 | Threaded, Y-Pattern, Si Bronze body, Si Bronze Disc | 2" |  | 0.5 | 520.7748
PE SDR 9 | 2" | 0.055 | 1.9867
PVC (DWV) |  |  |  | Y STRAINER
PVC Sch. 40 | 1-1/2" | 0.04 | 1.098 | Threaded End | 1/2" | H-40562W FIP DRZ | 0.21 | 21.824
PVC Sch. 40 | 2" | 0.045 | 1.474 | Threaded End | 3/4" | H-40562W FIP DRZ | 0.25 | 0
PVC Sch. 40 | 3" | 0.055 | 2.208 | Threaded End | 1" | H-40564W FIP DRZ | 0.3 | 32.197
PVC Sch. 40 | 4" | 0.07 | 3.002 | Threaded End | 1-1/4" | H-40565W FIP DRZ | 0.4 | 51.601
PVC Sch. 40 | 6" | 0.12 | 6.35 | Threaded End | 1-1/2" | H-40566W FIP DRZ | 0.45 | 93.225
PVC Sch. 40 | 8" | 0.16 | 7.651 | Threaded End | 2" | H-40565W FIP DRZ | 0.5 | 121.12
PVC Sch. 40 | 10" | 0.19 | 10.797 | Flanged End | 2-1/2" | Zurn 212-FSC | 0.6 | 375.75
PVC Sch. 40 | 12" | 0.23 | 14.292 | Flanged End | 3" | Zurn 3-FSC | 0.75 | 422.69
PVC Sch. 40 | 16" | 0.4 | 27.761 | Flanged End | 4" | Zurn 4-FSC | 1.35 | 671.0843
PVC Sch. 80 (DWV) | 2" | 0.047 | 2.58 | Flanged End | 6" |  | 0.25
PVC Sch. 80 (DWV) | 3" | 0.057 | 5.1735
PVC Sch. 80 (DWV) | 4" | 0.074 | 7.4465 | Threaded End | 1/2" | Watts LF777S | 0.21 | 37.33
PVC Sch. 80 (DWV) | 6" | 0.16 | 13.403 | Threaded End | 3/4" | Watts LF777S | 0.25 | 50.53
STAINLESS STEEL 316L |  |  |  | Threaded End | 1" | Watts LF777S | 0.3 | 75.58
Stainless Steel Push fit | 2" | 0.06 | 40.2632 | Threaded End | 1-1/4" | Watts LF777S | 0.4 | 116.6
Stainless Steel Push fit | 3" | 0.07 | 42.1795 | Threaded End | 1-1/2" | Watts LF777S | 0.45 | 164.72
Stainless Steel Push fit | 4" | 0.09 | 55.0005 | Threaded End | 2" | Watts LF777S | 0.5 | 229.75
Stainless Steel Push fit | 6" | 0.11 | 92.1221 | Threaded End | 2-1/2" | Watts LF777S | 0.6 | 800.85
CAST IRON |  |  |  | Threaded End | 3" | Watts LF777S | 0.75 | 1923.6
Cast Iron Hubless | 1-1/2" | 0.05 | 10.968
Cast Iron Hubless | 2" | 0.05 | 11 | PRESSURE REDUCING VALVE
Cast Iron Hubless | 3" | 0.06 | 15.42 |  | 1/2" | Watts LFU5BZ | 0.21 | 250.23
Cast Iron Hubless | 4" | 0.08 | 20.01 |  | 3/4" | Watts LFU5BZ | 0.25 | 328.87
Cast Iron Hubless | 6" | 0.11 | 34.4 |  | 1" | Watts LFU5BZ | 0.3 | 355.89
Cast Iron Hubless | 8" | 0.13 | 67.4013 |  | 1-1/4" | Watts LFU5BZ | 0.4 | 652.13
Cast Iron Hub and Spigot | 2" | 0.06 | 13.1547 |  | 1-1/2" | Watts LFU5BZ | 0.45 | 1037.18
Cast Iron Hub and Spigot | 3" | 0.07 | 17.2952 |  | 2" | Watts LFU5BZ | 0.5 | 1231.99
Cast Iron Hub and Spigot | 4" | 0.09 | 22.4788 |  | 1-1/4" | Zurn 114-NR3-XPL | 0.4 | 440.7
Cast Iron Hub and Spigot | 6" | 0.11 | 36.2338 |  | 1-1/2" | Zurn 1-1/2 600XL3 | 0.45 | 807.6875
Cast Iron Hub and Spigot | 8" | 0.14 | 54.369 | Threaded End | 2" | Zurn 2-NR3-XPL | 0.5 | 761.2125
GALVANIZED STEEL |  |  |  |  | 2-1/2" |  | 0.6
Galvanized Steel Sch. 40 | 1/2" | 0.07 | 3.4271 |  | 3" | Zurn 3-ZW209BP | 0.75 | 3746.59
Galvanized Steel Sch. 40 | 3/4" | 0.08 | 4.5319 | Flanged End | 4" | Zurn 4-ZW206BP | 1.35 | 3859.375
Galvanized Steel Sch. 40 | 1" | 0.1 | 6.691
Galvanized Steel Sch. 40 | 1-1/4" | 0.11 | 5.0252
Galvanized Steel Sch. 40 | 1-1/2" | 0.12 | 5.9376
Galvanized Steel Sch. 40 | 2" | 0.14 | 7.9905 | BALANCING VALVES
BLACK STEEL |  |  |  | Circuit Setter | 1/2" | Bell & Gossett CB-1/2" | 0.21 | 160.95
Black Steel Sch. 40 | 1/2" | 0.07 | 3.1481 | Circuit Setter | 3/4" | Bell & Gossett CB-3/4" | 0.25 | 175
Black Steel Sch. 40 | 3/4" | 0.08 | 3.8987 | Circuit Setter | 1" | Bell & Gossett CB-1" | 0.3 | 260.62
Black Steel Sch. 40 | 1" | 0.1 | 6.204 | Circuit Setter | 1-1/4" |  | 0.4
Black Steel Sch. 40 | 1-1/4" | 0.11 | 5.61 | Circuit Setter | 1-1/2" |  | 0.4
Black Steel Sch. 40 | 1-1/2" | 0.12 | 9.581 | Circuit Setter | 2" |  | 0.5
Black Steel Sch. 40 | 2" | 0.14 | 12.8975 | Circuit Setter | 2-1/2" | Bell & Gossett CB-2-1/2" | 1.75 | 726.81
Black Steel Sch. 40 | 2-1/2" | 0.17 | 13.0114
Black Steel Sch. 40 | 3" | 0.19 | 14.541 | WATER HAMMER ARRESTER
Black Steel Sch. 40 | 4" | 0.3 | 17.8525 | Piston Type
POLYETHYLENE PIPE |  |  |  | A | 1/2" | Sioux Chief 652-A Hydra Rester | 0.16 | 20.3357
Polyethylene Gas Pipe | 2" | 0.055 | 2.8493 | B | 3/4" | Sioux Chief 653-B Hydra Rester | 0.19 | 25.6557
Polyethylene Gas Pipe | 3" | 0.06 | 6.7501 | C | 1" | Sioux Chief 654-C Hydra Rester | 0.23 | 64.9439
Polyethylene Gas Pipe | 4" | 0.08 | 10.1025 | D | 1" | Sioux Chief 655-D Hydra Rester | 0.23 | 92.3685
CLOSED CELL |  |  |  | SS Bellows Type
1/2" thick Closed Cell Insulation | 1/2" | 0.039 | 1.93 | A | 1/2" | PPP SBHA-500A | 0.16 | 108.87
1/2" thick Closed Cell Insulation | 3/4" | 0.039 | 2.16 | B | 3/4" | PPP SBHA-750B | 0.19 | 139.76
1/2" thick Closed Cell Insulation | 1" | 0.042 | 2.41 | C | 1" | PPP SBHA-1000C | 0.23 | 217.73
1/2" thick Closed Cell Insulation | 1-1/4" | 0.042 | 2.66 | D | 1-1/4" | PPP SBHA-1250D | 0.3 | 435.37
1/2" thick Closed Cell Insulation | 1-1/2" | 0.042 | 3.05 | E | 1-1/2" | PPP SBHA-1500E | 0.34 | 728.3346
1/2" thick Closed Cell Insulation | 2" | 0.046 | 3.9 | F | 2" | PPP SBHA-2000F | 0.38 | 873.9962
1/2" thick Closed Cell Insulation | 2-1/2" | 0.056 | 5.26 | SS Bellows Type
1/2" thick Closed Cell Insulation | 3" | 0.062 | 6.18 | A | 1/2" | Zurn Z1700100 | 0.16 | 142.07
1/2" thick Closed Cell Insulation | 4" | 0.068 | 9.02 | B | 3/4" | Zurn Z1700200 | 0.19 | 285.29
3/4" thick Closed Cell Insulation | 1/2" | 0.045 | 1.47 | C | 1" | Zurn Z1700300 | 0.23 | 429
3/4" thick Closed Cell Insulation | 3/4" | 0.045 | 1.75 | D | 1-1/4" | Zurn Z1700400 | 0.3 | 1071.84
3/4" thick Closed Cell Insulation | 1" | 0.048 | 2.14 | E | 1-1/2" | Zurn Z1700500 | 0.34 | 1209.78
3/4" thick Closed Cell Insulation | 1-1/4" | 0.05 | 2.44 | F | 2" | Zurn Z1700600 | 0.38 | 1486.32
3/4" thick Closed Cell Insulation | 1-1/2" | 0.05 | 3.24
3/4" thick Closed Cell Insulation | 2" | 0.056 | 3.94 | DOUBLE CHECK ASSEMBLY
3/4" thick Closed Cell Insulation | 2-1/2" | 0.056 | 4.98 | DCV | 1/2" | Watts LF007-QT | 1 | 290.64
3/4" thick Closed Cell Insulation | 3" | 0.062 | 5.69 | DCV | 1/2" | Watts SD3-MF 3/8" Dual Check | 1 | 162.62
3/4" thick Closed Cell Insulation | 4" | 0.068 | 7.43 | DCV | 3/4" | 3/4 LF9D Dual Check Valve | 1 | 171.51
1" thick Closed Cell Insulation | 1/2" | 0.048 | 4.49 | DCV | 1" |  | 1.25
1" thick Closed Cell Insulation | 3/4" | 0.05 | 5.31 | DCV | 1-1/4" |  | 1.95
1" thick Closed Cell Insulation | 1" | 0.05 | 5.78 | DCV | 1-1/2" |  | 2
1" thick Closed Cell Insulation | 1-1/4" | 0.056 | 6.69 | DCV | 2" | Zurn 2-350XL | 2.15 | 738.46
1" thick Closed Cell Insulation | 1-1/2" | 0.056 | 7.18 | DCV | 2-1/2" |  | 2.95
1" thick Closed Cell Insulation | 2" | 0.062 | 8.16 | DCV | 3" |  | 3.45
1" thick Closed Cell Insulation | 2-1/2" | 0.068 | 17.17 | DCV | 4" |  | 3.95
1" thick Closed Cell Insulation | 3" | 0.074 | 20.8 | DCV | 6" |  | 5.75
1" thick Closed Cell Insulation | 4" | 0.08 | 26.7
FIBERGLASS |  |  |  | REDUCED PRESSURE BACKFLOW PREVENTER
1/2" thick Fiberglass Insulation | 1/2" | 0.038 | 2.453 | RPZ BFP | 1/2" | Zurn 1/2-375XL | 1 | 381.4056
1/2" thick Fiberglass Insulation | 3/4" | 0.038 | 2.453 | RPZ BFP | 3/4" | Zurn 34-375XL | 1 | 367.9862
1/2" thick Fiberglass Insulation | 1" | 0.04 | 2.761 | RPZ BFP | 1" | Zurn 1-375XL RDC PRS BFP | 1.25 | 422.08
1/2" thick Fiberglass Insulation | 1-1/4" | 0.04 | 2.882 | RPZ BFP | 1-1/4" | Zurn 114-975XL2 | 1.95 | 796.875
1/2" thick Fiberglass Insulation | 1-1/2" | 0.042 | 3.025 | RPZ BFP | 1-1/2" | Zurn 112-375XL | 2 | 819.7081
1/2" thick Fiberglass Insulation | 2" | 0.044 | 3.74 | RPZ BFP | 2" | Zurn 2-375XL | 2.15 | 850.61
1/2" thick Fiberglass Insulation | 2-1/2" | 0.047 | 3.96 | RPZ BFP | 2-1/2" | Zurn 212-375AST | 4 | 2074.2869
1/2" thick Fiberglass Insulation | 3" | 0.051 | 4.378 | RPZ BFP | 3" | Zurn 3-375AST SS Body | 4.75 | 2545.78
1/2" thick Fiberglass Insulation | 4" | 0.063 | 5.599 | RPZ BFP | 4" | Zurn 4-375ASTOSY | 6 | 3229.7477
1" thick Fiberglass Insulation | 1/2" | 0.038 | 2.85 | RPZ BFP | 6" |  | 7.95
1" thick Fiberglass Insulation | 3/4" | 0.038 | 2.85
1" thick Fiberglass Insulation | 1" | 0.04 | 3.1 | AIRGAP
1" thick Fiberglass Insulation | 1-1/4" | 0.04 | 3.31 | For 1/2" RPZ BFP |  | AG-8 | 0.1 | 43.59
1" thick Fiberglass Insulation | 1-1/2" | 0.042 | 3.59 | For 3/4" RPZ BFP |  | AG-4 3/4-1 | 0.1 | 59.02
1" thick Fiberglass Insulation | 2" | 0.044 | 4.16 | For 1-1/4", 1-1/2" & 2" RPZ BFP |  | AG-5 1-1/4-2 | 0.1 | 78.23
1" thick Fiberglass Insulation | 2-1/2" | 0.048 | 4.43 | For 3" RPZ BFP |  | AG-6 2-1/2-6 | 0.3 | 166.67
1" thick Fiberglass Insulation | 3" | 0.054 | 4.77 | For 4" RPZ BFP |  | AG-6 2-1/2-6 | 0.3 | 166.67
1" thick Fiberglass Insulation | 4" | 0.066 | 6.3
1-1/2" thick Fiberglass Insulation | 1/2" | 0.038 | 4.97 | WATER METER
1-1/2" thick Fiberglass Insulation | 3/4" | 0.038 | 4.99 | Turbine Water Meter | 1/2" |  | 0.5
1-1/2" thick Fiberglass Insulation | 1" | 0.04 | 5.38 | Turbine Water Meter | 3/4" | DLJ7575 | 0.5 | 161.58
1-1/2" thick Fiberglass Insulation | 1-1/4" | 0.04 | 5.82 | Turbine Water Meter | 1" | DL Jerman DLJ-100 1" Sub Meter | 0.65 | 213.63
1-1/2" thick Fiberglass Insulation | 1-1/2" | 0.042 | 6.11 | Turbine Water Meter | 1-1/4" |  | 0.7
1-1/2" thick Fiberglass Insulation | 2" | 0.044 | 6.73 | Turbine Water Meter | 1-1/2" | Norgas Multimag 1-1/2 | 0.7 | 577.95
1-1/2" thick Fiberglass Insulation | 2-1/2" | 0.048 | 7.21 | Turbine Water Meter | 1-1/2" | DLJ 150 | 0.7 | 507.79
1-1/2" thick Fiberglass Insulation | 3" | 0.054 | 7.56 | Turbine Water Meter | 2" | DLJ 200 | 0.8 | 669.79
1-1/2" thick Fiberglass Insulation | 4" | 0.066 | 8.58 | Turbine Water Meter | 3" |  | 0.8
1-1/2" thick Fiberglass Insulation | 6" | 0.08 | 10.16 | Turbine Water Meter | 4" |  | 0.975
2" thick Fiberglass Insulation | 1/2" | 0.038 | 7.71
2" thick Fiberglass Insulation | 3/4" | 0.038 | 7.96 | CURB STOP
2" thick Fiberglass Insulation | 1" | 0.04 | 8.51 | Curb w/ lock | 1-1/2" | Legend 314-267NL | 0.45 | 268.27
2" thick Fiberglass Insulation | 1-1/4" | 0.04 | 8.99
2" thick Fiberglass Insulation | 1-1/2" | 0.042 | 9.34
2" thick Fiberglass Insulation | 2" | 0.044 | 9.86
2" thick Fiberglass Insulation | 2-1/2" | 0.048 | 10.63 | OTHERS
2" thick Fiberglass Insulation | 3" | 0.054 | 11.27 | Vacuum Relief Valve | 1/2" | Watts LFN36M1 | 0.2 | 47.06
2" thick Fiberglass Insulation | 4" | 0.066 | 13.14 | Hose Bibb w/ lock | 1/2" | Woodford 24P | 0.35 | 86.3593
2" thick Fiberglass Insulation | 6" | 0.08 | 15.52 | Hose Bibb | 3/4" |  | 0.35
SDR |  |  |  | Drain Valve | 3/4" | Watts 74-CL MIPXHOSE BLR Drain | 0.35 | 21.9429
SDR 35 | 4" | 0.07 | 3.027 | Freeze Proof Wall Hydrant | 3/4" | Woodford 67C 10CP | 0.65 | 263.25
SDR 35 | 6" | 0.12 | 6.995 | Conversion Box for FPWH |  | Woodford 67BX |  | 251.15
SDR 35 | 8" | 0.16 | 12.148 | Wall Hydrant | 3/4" | Woodford B75 | 0.65 | 415.57
SDR 26 | 4" | 0.07 | 4 | Yard Hydrant | 3/4" | Woodford Y34 6' bury | 0.65
SDR 26 | 6" | 0.12 | 9.49 | Water Meter Box |  | Oldcastle B-24 24x24x12 | 1 | 310
CPVC |  |  |  | Water Meter Box |  | M12-001 12" Black base/green lid | 1 | 66.91
CPVC | 1/2" | 0.02 | 0.37 | Extension Box for water meter box |  | for old castle B-24x24x12 | 0.75 | 189
CPVC | 3/4" | 0.025 | 0.7 | Water Supply Boxes |  |  | 1
CPVC | 1" | 0.03 | 1.35 | Trap Primer |  | MR-500NPB | 1 | 79.55
CPVC | 1-1/4" | 0.035 | 2.5 | TP Distribution Unit |  | MI-DU |  | 46.45
CPVC | 1-1/2" | 0.04 | 3.3
CPVC | 2" | 0.045 | 6.01
POLYPROPYLENE PIPE SCH. 40 | (ORION)
Polypropylene Sch. 40 | 1-1/2" | 0.05 | 0.668 | GAS SPECIALTIES
Polypropylene Sch. 40 | 2" | 0.055 | 0.895
Polypropylene Sch. 40 | 3" | 0.06 | 1.591 | GAS VALVE
Polypropylene Sch. 40 | 4" | 0.08 | 2.25 | Threaded End | 1/2" | Jomar 102-603 | 0.21 | 6.44
Polypropylene Sch. 40 | 6" | 0.11 | 3.799 | Threaded End | 3/4" | Jomar 102-604 | 0.25 | 10.36
OTHERS |  |  |  | Threaded End | 1" | Jomar 102-605 | 0.3 | 15.51
C-900 PVC SDR 21 | 2-1/2" | 0.05 | 1.75 | Threaded End | 1-1/4" | Nibco T-FP600A | 0.4 | 65.78
C-900 PVC SDR 18 | 4" | 0.07 | 12.964 | Threaded End | 1-1/2" | Nibco T-FP600A | 0.45 | 89.19
C-901 PVC SDR 9 | 3/4" | 0.03 | 0.8899 | Threaded End | 2" | Nibco T-FP600A | 0.5 | 135.81
Perforated Pipe PVC Sch 40 | 4" | 0.07 | 3.027
|  |  |  | Gas Pressure Regulator | 1/2" |  | 0.6
|  |  |  | Gas Pressure Regulator | 3/4" | Maxitrol 325-5-3/4 | 0.8 | 76.46
|  |  |  | Gas Pressure Regulator | 1" | Maxitrol RV61-1 | 1 | 146.77
|  |  |  | Gas Pressure Regulator | 1-1/4" | Maxitrol 325-7AL210D-1-1/4 | 1.2 | 799.29
|  |  |  | Gas Pressure Regulator | 1-1/2" |  | 1.4
|  |  |  | Gas Pressure Regulator | 2" |  | 1.6
MISCELLANEOUS
PIPE SLEEVE
|  |  |  | Steel Sleeve | 2" |  | 0.13 | 16.5
|  |  |  | Steel Sleeve | 3" |  | 0.18 | 23.13
|  |  |  | Steel Sleeve | 4" |  | 0.22 | 30.015
|  |  |  | Steel Sleeve | 6" |  | 0.27 | 51.6
|  |  |  | Steel Sleeve | 8" |  | 0.27 | 101.1019
|  |  |  | HDPE Sleeve | 3" | Josam 88273 | 0.18 | 18
|  |  |  | HDPE Sleeve | 4" | Josam 88274 | 0.22 | 26
|  |  |  | HDPE Sleeve | 6" | Josam 88276 | 0.27 | 34
|  |  |  | HDPE Sleeve | 8" | Josam 88278 | 0.27 | 56
Note on J158: •Good for ice maker machine and other appliance such as dishwasher. •Complying on ASSE 1015. •No need for air gap •DO NOT USE ON BEVERAGES
Note on J159: • Good for beverages, ice maker box and other water/drink dispensing equipment • ASSE 1022 Compliant
Note on J160: • More on industrial use such as labs, livestock, boiler and processing. • NEVER TO USE ON RESIDENTIAL OR COMMERCIAL UNLESS STATED IN SPECS • For non health hazard use • ASSE 1012 Compliant
Note on J164: • Good for potable water use and mostly can be found on the Hydronic • Usually paired with PRV on the downstream • ASSE 1015 Compliant
Note on J212: Mostly use for irrigation This is not freeze proof
Note on J214: This is a precast
Note on H217: This include: • Washing machine box • Ice maker box • Refrigeration box • and etc.